## Airbrake Motor Controller(digik
Line # | Name | Description | Designator | Revision ID | Quantity | Value | Footprint | Manufacturer 1 | Manufacturer Part Number 1 | Manufacturer Lifecycle 1 | Supplier 1 | Supplier Part Number 1 | Supplier Unit Price 1 | Supplier Subtotal 1 | Componets from Altium | Absolute Total | Total for 3 Boards
| AMCA31-2R450G-S1F-T3 | RF ANT 2.4GHZ CHIP SOLDER SMD | ANT1 | CMP-27836-000002-1 | 1 |  | FP-AMCA31-MFG | Abracon | AMCA31-2R450G-S1F-T3 | Volume Production | Digi-Key | 535-14095-6-ND | 0.51 | 0.51 |  | 87.611 | 262.833
| Cap | Capacitor | C1 |  | 1 | 1.5pF | 0402-A | KEMET | C0402C159C5HAC7867 | Unknown | Digi-Key | 399-C0402C159C5HAC7867DKR-ND | 0.1 | 0.1
| Cap | Capacitor | C2, C14 |  | 2 | NC | 0402-A
| Cap | Capacitor | C3 |  | 1 | 0.8pF | 0402-A | Yageo | CC0402BRNPO9BNR80 | Volume Production | Digi-Key | 311-3711-1-ND | 0.1 | 0.1
| Cap | Capacitor | C4, C10, C13, C15, C18, C19, C20, C23, C24, C27, C28, C36, C37, C39, C41 |  | 15 | 100nF | 1608[0603] | Murata | GRM188R60J106ME47D | Volume Production | Digi-Key | 490-3896-1-ND | 0.269 | 4.04
| Cap | Capacitor | C5, C6, C7, C9, C11, C12, C38 |  | 7 | 12pF | 0402-A | Murata | GRM188R60J106ME47D | Volume Production | Newark | 03AC2652 | 0.063 | 0.441
| Cap | Capacitor | C8, C25, C32 |  | 3 | 1uF | 1608[0603] | Samsung | CL10B105MO8NNWC | Volume Production | Digi-Key | 1276-6524-1-ND | 0.1 | 0.3
| Cap | Capacitor | C16, C34, C35 |  | 3 | 4.7uF | 6-0805_M | Samsung | CL21A475KAQNNNG | Volume Production | Digi-Key | 1276-6462-6-ND | 0.11 | 0.33
| Cap | Capacitor | C17 |  | 1 | 680pF | 1608[0603] | Yageo | CC0603KRX7R9BB681 | Volume Production | Digi-Key | 311-1188-1-ND | 0.1 | 0.1
| Cap | Capacitor | C21, C26 |  | 2 | 10uF | 6-0805_N | KEMET | C0805C106K4PACTU | Volume Production | Digi-Key | 399-8012-1-ND | 0.2 | 0.4
| Cap | Capacitor | C22 |  | 1 | 10nF | 0402-A | Yageo | CC0402KRX7R7BB103 | Volume Production | Digi-Key | 311-1042-6-ND | 0.1 | 0.1
| Cap | Capacitor | C29 |  | 1 | 6.8nf | 0402-A | KEMET | C0402C682K5RACTU | Volume Production | Digi-Key | 399-3074-1-ND | 0.27 | 0.27
| Cap | Capacitor | C30 |  | 1 | 47nF | 0402-A | Murata | GRM188R60J106ME47D | Volume Production | Digi-Key | 490-3896-6-ND | 0.35 | 0.35
| Cap | Capacitor | C31 |  | 1 | 166nF | 0402-A | Murata | GRM188R60J106ME47D | Volume Production | Digi-Key | 490-3896-6-ND | 0.35 | 0.35
| Cap | Capacitor | C33 |  | 1 | 2.2uF | 0402-A | KEMET | C0402C225K9PACTU | Volume Production | Digi-Key | 399-11617-1-ND | 0.2 | 0.2
| Cap2 | Capacitor | C40 |  | 1 | 100uF | PCAP_8x10-ELECT_NCA | Nichicon | UWT1H101MNL1GS | Volume Production | Digi-Key | 493-2226-1-ND | 0.44 | 0.44
| LED1 | Typical RED GaAs LED | D1, D4 |  | 2 |  | 0402-A
| Diode 10TQ035 | Schottky Rectifier | D2, D3 |  | 2 |  | TO-220AC, CFP5_SOD128_NEX | Nexperia USA | PMEG4030EP,115 | Unknown | Digi-Key | 1727-5841-1-ND | 0.43 | 0.86
| Thermistor Connector | No Description Available | J1 |  | 1 |  | CONN_B2B-EH-A (LF)(SN)_JST | JST | B2B-EH-A(LF)(SN) | Volume Production | Digi-Key | 455-1611-ND | 0.14 | 0.14
| Encoder Connector | No Description Available | J2 |  | 1 |  | CONN_B6B-XH-A(LF)(SN)_JST | JST | B6BXHA(LF)(SN) | Volume Production | Digi-Key | 455-2271-ND | 0.27 | 0.27
| B4B-XH-A (LF)(SN) | No Description Available | J3 |  | 1 |  | CONN_B4B-XH-A (LF)(SN)_JST | JST | B4B-XH-A(LF)(SN) | Volume Production | Digi-Key | 455-2249-ND | 0.21 | 0.21
| Inductor | Inductor | L1, L2 |  | 2 | 3.9nH | 0402-A | Taiyo Yuden | HK10053N9S-T | Volume Production | Digi-Key | 587-1509-6-ND | 0.1 | 0.2
| Inductor | Inductor | L3 |  | 1 | 15nH | 0402-A | Murata | LQG15WZ15NJ02D | Unknown | Digi-Key | 490-15252-6-ND | 0.13 | 0.13
| Inductor | Inductor | L4 |  | 1 | 10uH | 1608[0603] | TDK | MLZ1608N100LT000 | Volume Production | Digi-Key | 445-6755-6-ND | 0.15 | 0.15
| 744042004 | SMD Shielded Tiny Power Inductor WE-TPC, L = 4.70 µH | L5 | CMP-0227-00330-1 | 1 |  | WE-TPC-4818-M | Wurth Electronics | 744042004 | Volume Production | Digi-Key | 732-1021-1-ND | 1.43 | 1.43
| 74477110 | SMD-Shielded Power Inductor WE-PD, L = 10.0 µH | L6 | CMP-0227-00708-1 | 1 |  | WE-PD-L | Wurth Electronics | 74477110 | Volume Production | Digi-Key | 732-1208-1-ND | 2.12 | 2.12
| FTSH-105-01-L-DV-K | Male Header, Pitch 1.27 mm, 2 x 5 Position, Height 6.25 mm | P1 | CMP-2000-05353-1 | 1 |  | SMTC-FTSH-105-01-L-DV-K_V | Samtec | FTSH-105-01-L-DV-K | Volume Production | Digi-Key | SAM8799-ND | 3.13 | 3.13
| Res1 | Resistor | R1 |  | 1 | 0 | 0402-A | Yageo | RC0402JR-070RL | Volume Production | Digi-Key | 311-0.0JRDKR-ND | 0.1 | 0.1
| Res1 | Resistor | R2, R3, R6, R7 |  | 4 | 5k | 0402-A | Vishay Dale | PNM0402E5001BST1 | Volume Production | Digi-Key | 541-1901-6-ND | 0.98 | 3.92
| Res1 | Resistor | R4, R5, R8, R9, R13, R16, R20, R24, R25 |  | 9 | 10k | 0402-A | Yageo | RC0402FR-0710KL | Volume Production | Digi-Key | 311-10.0KLRCT-ND | 0.014 | 0.14
| Res1 | Resistor | R10 |  | 1 | 1k | 0402-A | Yageo | RC0402FR-071KL | Volume Production | Digi-Key | 311-1.00KLRDKR-ND | 0.1 | 0.1
| Res1 | Resistor | R12 |  | 1 | 150 | 0402-A | Panasonic | ERJ-2RKF1500X | Volume Production | Digi-Key | P150LDKR-ND | 0.1 | 0.1
| Res1 | Resistor | R14 |  | 1 | 150k | 0402-A | Panasonic | ERA-3AEB154V | Volume Production | Digi-Key | P150KDBCT-ND | 0.31 | 0.31
| Res1 | Resistor | R15 |  | 1 | 16.5k | 0402-A | Panasonic | ERA-2AEB1652X | Volume Production | Digi-Key | P16.5KDCDKR-ND | 0.39 | 0.39
| Res1 | Resistor | R17 |  | 1 | 78.7K | 0402-A | Yageo | RT0402BRD0778K7L | Volume Production | Digi-Key | YAG4311DKR-ND | 0.38 | 0.38
| Res1 | Resistor | R18 |  | 1 | 1.6k | 0402-A | Panasonic | ERA-2AEB162X | Volume Production | Digi-Key | P1.6KDCCT-ND | 0.39 | 0.39
| Res1 | Resistor | R19 |  | 1 | 1.14k | 6-0805_N | Panasonic | ERJ-PB6B1131V | New Product | Digi-Key | P20599DKR-ND | 0.33 | 0.33
| Res1 | Resistor | R21 |  | 1 | 680 | 6-0805_N | Rohm | ESR10EZPJ681 | Volume Production | Digi-Key | RHM680KDKR-ND | 0.1 | 0.1
| Res1 | Resistor | R22, R23 |  | 2 | 220m | RC2512N_PAN | Vishay Dale | RCWE2512R220FKEA | Not Recommended for New Design | Digi-Key | 541-4399-6-ND | 0.63 | 1.26
| Res1 | Resistor | R26 |  | 1 | 1M | 0402-A | Vishay Beyschlag | MCS04020C1004FE000 | Volume Production | Digi-Key | MCS0402-1.00M-CFCT-ND | 0.26 | 0.26
| NRF52832-QFAA-R | Multiprotocol Bluetooth Smart, ANT/ANT+ and Proprietary System-on-Chip, 2.4 GHz, 256 KB FLASH, 1.7 to 3.6 V, -40 to 85 degC, 48-Pin QFN, RoHS, Tape and Reel | U1 | CMP-2100-03661-1 | 1 |  | NRSC-QF-48_M | Nordic Semiconductor | NRF52832-QFAA-R | Volume Production | Digi-Key | 1490-1052-1-ND | 5.46 | 5.46
| TMP235A2DBZR | LOW-POWER HIGH-ACCURACY ANALOG O | U2 | CMP-04948-000003-1 | 1 |  | FP-DBZ0003A-MFG | Texas Instruments | TMP235A2DBZR | Unknown | Digi-Key | 296-TMP235A2DBZRCT-ND | 0.9 | 0.9
| LSM6DSMTR | IMU ACCEL/GYRO I2C/SPI 14LGA | U3 | CMP-12177-000008-1 | 1 |  | FP-LGA-14L-DM00249496-MFG | STMicroelectronics | LSM6DSMTR | Not Recommended for New Design | Digi-Key | 497-16696-6-ND | 2.92 | 2.92
| LM2736XMK/NOPB | 750mA Load Step-Down DC-DC Regulator, 6-pin Tiny SOT23, Pb-Free | U4 | CMP-0069-01211-3 | 1 |  | DDC0006A_L | TI National Semiconductor | LM2736XMK/NOPB | Volume Production | Digi-Key | LM2736XMK/NOPBDKR-ND | 1.69 | 1.69
| MP5087GG |  | U5 |  | 1 |  | MP5087GG-Z | Monolithic Power Systems | MP5087GG-Z | Volume Production | Digi-Key | 1589-1695-6-ND | 1.29 | 1.29
| TPS55340-Q1 |  | U6 |  | 1 |  | TPS55340QRTERQ1 | Texas Instruments | TPS55340QRTETQ1 | Not Recommended for New Design | Digi-Key | 296-47883-6-ND | 4.6 | 4.6
| AP2204K-5.0TRG1 | IC REG LINEAR 5V 150MA SOT23-5 | U7 | CMP-12756-000033-1 | 1 |  | FP-SOT25-IPC_B | Diodes | AP2204K-5.0TRG1 | Volume Production | Digi-Key | AP2204K-5.0TRG1DIDKR-ND | 0.44 | 0.44
| ACS70331EESATR-005U3 | No Description Available | U8 |  | 1 |  | QFN-12_ALM | Allegro MicroSystems | ACS70331EESATR-005U3 | Unknown | Digi-Key | 620-1888-6-ND | 1.87 | 1.87
| DRV8825PWP | Stepper Motor Controller IC, 8.2 to 45 V, -40 to 85 degC, 28-Pin HTSSOP (PWP), Green (RoHS & no Sb/Br), Tube | U9 | CMP-1685-00019-1 | 1 |  | PWP0028C_L | Texas Instruments | DRV8825PWP | Volume Production | Digi-Key | 296-28915-5-ND | 5.09 | 5.09
| FC-135 32.7680KA-AC | 32.768kHz Crystal Oscillator | X1 |  | 1 |  | R38 | Epson | FC-13532.7680KA-AC | Volume Production | Digi-Key | FC-13532.7680KA-AC-ND
| XRCGB32M000F1H00R0 | 32MHz Crystal Oscillator | X2 |  | 1 |  | XRCGB32M000F1H00R0 | Murata | XRCGB32M000F1H00R0 | Unknown | Digi-Key | 490-17328-1-ND | 0.44 | 0.44
| Battery Connector | Connector Header Through Hole 2 position 0.156 _3.96mm_ | X3 |  | 1 |  | B2P-VH | JST | B2P-VH-(LF)(SN) | Volume Production | Digi-Key | 455-1639-ND | 0.19 | 0.19
| Stepper Motor | link | [10 empty] | 32.85 | 32.85
| Thermistor | link | [6 empty] | B57703M0103G040 |  |  | 495-2169-ND | 5.06 | 5.06
| Battery Female | link | [6 empty] | VHR-2N |  |  | 455-1183-ND | 0.12 | 0.12
| Thermistor Female | link | [6 empty] | EHR-2 |  |  | 455-1000-ND | 0.1 | 0.1
| Encoder Female | link | [6 empty] | XHP-6 |  | Digi-key | 455-2218-ND | 0.14 | 0.14