## Sheet1
Name | Description | Manufacturer Part Number 1 | ModuleAssembly | Quantity | Footprint | Value | Supplier Unit Price 1 | Supplier Subtotal 1
5029 |  |  | Debug Board.PcbDoc | 8 | Exposed Pad
5029 |  |  | M2RB.PcbDoc | 19 | EXPOSED PAD 0.02X0.02
Cap | Capacitor |  | PMS.PcbDoc | 6 | 1608[0603] | NP
Cap | Capacitor |  | Airbrake Motor Controller.PcbDoc, M2RB.PcbDoc | 4 | 0402-A | NC
Cap | Capacitor |  | TransmitterBoard.PcbDoc | 1 | 6-0805_M | NP
Cap | Capacitor |  | M2RB.PcbDoc | 3 | 0402-A | NP
Header 3 | Header, 3-Pin |  | Airbrake Motor Controller.PcbDoc | 1 | HDR1X3
Header 4X2 | Header, 4-Pin, Dual row |  | Debug Board.PcbDoc | 1 | HDR2X4
Header 5 | Header, 5-Pin |  | Pressure Sensor.PcbDoc, Biological Payload Data Consolidator.PcbDoc, Mother Board.PcbDoc, PMS.PcbDoc | 6 | HDR1X5
HSEC8-120-01-L-PV-4-1 |  |  | Debug Board.PcbDoc, PMS.PcbDoc, M2RB.PcbDoc, ACDC.PcbDoc | 4 | HSEC8-120-01-L-PV-4-1 Gold Fingers
Res1 | Resistor |  | TransmitterBoard.PcbDoc | 1 | 1608[0603] | NP
ABM3B-25.000MHZ-10-1-U-T | 25MHz Â±10ppm Crystal 10pF 50 Ohms 4-SMD, No Lead | ABM3B-25.000MHZ-10-1-U-T | ACDC.PcbDoc | 1 | OSCCC500X320X110-4N |  | 0.9865 | 0.9865
AMCA31-2R450G-S1F-T3 | RF ANT 2.4GHZ CHIP SOLDER SMD | AMCA31-2R450G-S1F-T3 | Airbrake Motor Controller.PcbDoc | 1 | FP-AMCA31-MFG |  | 0.172 | 0.172
Header 2 | Header, 2-Pin | 1SH-A-02-TS-SMT | TransmitterBoard.PcbDoc | 2 | 1SH-A-02-TS-SMT
AT25SL641_113 |  | AT25SL641-MHE-T | M2RB.PcbDoc | 1 | AT25SL641_113 |  | 0.98 | 0.98
ACS70331EESATR-005U3 | Current Sensor 5A 1 Channel Hall Effect, Open Loop Unidirectional 12-PowerWQFN | ACS70331EESATR-005U3 | Airbrake Motor Controller.PcbDoc | 1 | ALLEGRO_ACS70331EESATR-005U3 |  | 1.87 | 1.87
PMOS-2 | P-Channel Power MOSFET | AONR21321 | TransmitterBoard.PcbDoc | 1 | TRANS_AONR21321 |  | 0.3988 | 0.3988
LED |  | L944-UV265-2-20 | LEDBoard.PcbDoc | 1 | L944-UV265-2-20
RJULE4218201 |  | RJULE4218201 | ACDC.PcbDoc, M2RB.PcbDoc | 2 | RJULE4218201 |  | 2.14 | 4.28
AD9117BCPZ | Dual 14-Bit Low Power TxDAC Digital-to-Analog Converter, 0 to +70 degC, CP-40-1, Pb-Free, Tray | AD9117BCPZ | M2RB.PcbDoc | 1 | CP-40-1_N |  | 18.2 | 18.2
ADL5371ACPZ-R7 | 500 MHz to 1500 MHz Quadrature Modulator, CP-24-2, Pb-Free, 1500 Reel | ADL5371ACPZ-R7 | M2RB.PcbDoc | 1 | ADI-CP-24-2_N |  | 10.57 | 10.57
M20048-1 |  | M20048-1 | ACDC.PcbDoc | 1 | M20048-1 |  | 14.66 | 14.66
Fuse 1 | Fuse | 0685P6000-01 | Airbrake Motor Controller.PcbDoc | 1 | C1206 |  | 0.6768 | 0.6768
BNO055 | IMU ACCEL/GYRO/MAG I2C 28LGA | BNO055 | ACDC.PcbDoc | 2 | FP-BNO055-MFG
Inductor | Inductor | SRR1260-120M | PMS.PcbDoc | 2 | IND_BOURNS_SRR1260 | 12uH | 0.5409 | 1.08
Inductor | Inductor | CS160808-2R7K | M2RB.PcbDoc | 4 | 1608[0603] | 2.7uH | 0.1042 | 0.4168
Res1 | Resistor | CR0603-JW-331ELF | Biological Payload Data Consolidator.PcbDoc | 1 | 1608[0603] | 330 | 0.003 | 0.003
TC33X-2-103E | Trimming Potentiometer, 10000 Ohm, -40 to 100 degC, 3-Pin SMD, RoHS, Tape and Reel | TC33X-2-103E | M2RB.PcbDoc | 1 | BOUR-TC33X-2_V |  | 0.091 | 0.091
CDBA5150-HF | No Description Available | CDBA5150-HF | Airbrake Motor Controller.PcbDoc, Biological Payload Data Consolidator.PcbDoc | 3 | CDBA5 |  | 0.4673 | 1.4
Res1 | Resistor | 73L3R10J | TransmitterBoard.PcbDoc | 2 | 6-0805_M | 100m | 0.0319 | 0.0638
Buzzer | Magnetic Transducer Buzzer | CMT-0904-83T | TransmitterBoard.PcbDoc | 1 | ABSM-1574 |  | 0.82 | 0.82
Res1 | Resistor | PFR05S-154-FNH | Airbrake Motor Controller.PcbDoc | 1 | 0402-A | 150k | 0.1 | 0.1
Inductor | Inductor | 0402HP-470EGTS | ACDC.PcbDoc | 2 | 0402-A | 47nH | 0.24 | 0.48
AP2204K-5.0TRG1 | IC REG LINEAR 5V 150MA SOT23-5 | AP2204K-5.0TRG1 | Airbrake Motor Controller.PcbDoc | 1 | FP-SOT25-IPC_B
BAT54-7-F | DIODE SCHOTTKY 30V 200MA SOT23-3 | BAT547F | Airbrake Motor Controller.PcbDoc | 1 | FP-SOT23-MFG | 10pF
D5V0L2B3W-7 | No Description Available | D5V0L2B3W-7 | Mother Board.PcbDoc, M2RB.PcbDoc, ACDC.PcbDoc, PMS.PcbDoc, Biological Payload Data Consolidator.PcbDoc | 5 | SOT-323_DIO |  | 0.2301 | 1.15
Diode | Default Diode | SDM2U40CSP-7B | TransmitterBoard.PcbDoc, PMS.PcbDoc | 3 | X3-WLB1608-2 |  | 0.08 | 0.24
NMOS-2 | N-Channel Power MOSFET | 2N7002-7-F | PMS.PcbDoc | 2 | SOT-23_M |  | 0.053 | 0.106
PNP | PNP Bipolar Transistor | ZXTP25020CFFTA | Mother Board.PcbDoc | 9 | SOT-23B_N |  | 0.4382 | 4.38
NMOS-2 | N-Channel Power MOSFET | DMG7430LFG-7 | TransmitterBoard.PcbDoc | 4 | DMG7430LFG-7 |  | 0.301 | 1.2
ECS-200-20-4X | CRYSTAL 20.000MHZ 20PF 49US | ECS-200-20-4X | Biological Payload Data Consolidator.PcbDoc | 1 | ECS-4X-3IL |  | 0.69 | 0.69
FA-20H 12.0000MD30Z-K3 |  | FA-20H 12.0000MD30Z-K3 | M2RB.PcbDoc | 1 | FA-20H 12.0000MD30Z-K3 |  | 0.4192 | 0.4192
FC-135 32.7680KA-AC | 32.768kHz Crystal Oscillator | FC-13532.7680KA-AC | Airbrake Motor Controller.PcbDoc, M2RB.PcbDoc | 2 | FC-13532.7680KA-AC
TSX-3225 25.0000MF20P-C0 | 25MHz Crystal Oscillator | TSX-3225 25.0000MF20P-C0 | M2RB.PcbDoc | 1 | TSX-3225 25.0000MF20P-C0 |  | 0.33 | 0.33
XTAL | Crystal Oscillator | FC-13532.7680KA-AC3 | ACDC.PcbDoc | 1 | FC-135 32.7680KA-AC0 |  | 0.38 | 0.38
U.FL-R-SMT-1(10) | CONN U.FL RCPT STR 50 OHM SMD | U.FL-R-SMT-1(10) | M2RB.PcbDoc, Airbrake Motor Controller.PcbDoc | 3 | FP-U_FL-R-SMT-1_10-MFG |  | 1.22 | 3.66
SSCMNNN030PA2A3 | No Description Available | SSCMNNN030PA2A3 | Pressure Sensor.PcbDoc | 2 | SSCMNN_HNW-L |  | 35 | 70
P9242-RNDGI8 |  | P9242-RNDGI8 | TransmitterBoard.PcbDoc | 1 | QFN40P600X600X100-49N |  | 7.31 | 7.31
D Schottky | Schottky Diode | BAT60AE6327HTSA1 | PMS.PcbDoc | 2 | 425 |  | 0.051 | 0.102
PTS647SK38SMTR2LFS | No Description Available | PTS647SK38SMTR2LFS | M2RB.PcbDoc, ACDC.PcbDoc | 2 | PTS647SK38SMTR2LFS_CNK |  | 0.13 | 0.26
DX07S024WJ3R400 | No Description Available | DX07S024WJ3R400 | Mother Board.PcbDoc | 1 | CONN_DX07S024WJ1R350_JAE |  | 2.11 | 2.11
B2B-EH-A (LF)(SN) | No Description Available | B2B-EH-A(LF)(SN) | LEDBoard.PcbDoc, Airbrake Motor Controller.PcbDoc, Biological Payload Data Consolidator.PcbDoc | 7 | CONN_B2B-EH-A (LF)(SN)_JST |  | 0.14 | 0.98
B3B-EH-A(LF)(SN) | No Description Available | B3B-EH-A(LF)(SN) | Photo-Diode Board.PcbDoc, Biological Payload Data Consolidator.PcbDoc | 3 | CONN3_B3B-EH-A(LF)(SN)_JST |  | 0.19 | 0.57
B4B-XH-A (LF)(SN) | No Description Available | B4B-XH-A(LF)(SN) | Airbrake Motor Controller.PcbDoc, Biological Payload Data Consolidator.PcbDoc, Mother Board.PcbDoc | 3 | CONN_B4B-XH-A (LF)(SN)_JST |  | 0.21 | 0.63
Battery Connector | Connector Header Through Hole 2 position 0.156 _3.96mm_ | B2P-VH-(LF)(SN) | Airbrake Motor Controller.PcbDoc | 1 | B2P-VH |  | 0.19 | 0.19
Encoder Connector | No Description Available | B6BXHA(LF)(SN) | Airbrake Motor Controller.PcbDoc | 1 | CONN_B6B-XH-A(LF)(SN)_JST |  | 0.27 | 0.27
Header 5 | Header, 5-Pin | B5B-XH-A-(LF)(SN) | Biological Payload Data Consolidator.PcbDoc | 2 | CONN_B5B-XH-A (LF)(SN)_JST |  | 0.268 | 0.536
Cap | Capacitor | C0402C159C5HAC7867 | Airbrake Motor Controller.PcbDoc | 1 | 0402-A | 1.5pF | 0.1 | 0.1
Cap | Capacitor | C0603C562K3RAC7867 | TransmitterBoard.PcbDoc | 3 | 1608[0603] | 5.6nF | 0.25 | 0.75
Cap | Capacitor | C0603C682K3GACTU | TransmitterBoard.PcbDoc | 1 | 1608[0603] | 6.8nF | 0.34 | 0.34
Cap | Capacitor | C0805C511J5HACAUTO | Biological Payload Data Consolidator.PcbDoc | 1 | 6-0805_M | 510pF | 0.0983 | 0.0983
Cap | Capacitor | C0603C680J1GACTU | PMS.PcbDoc | 2 | 1608[0603] | 68pF | 0.023 | 0.046
Cap | Capacitor | C0402C150J5GACTU | M2RB.PcbDoc | 2 | 0402-A | 15pF | 0.005 | 0.01
Cap | Capacitor | C0402C220K5GACTU | ACDC.PcbDoc, PMS.PcbDoc | 6 | 0402-A | 22pF | 0.011 | 0.11
3557-2 | No Description Available | 3557-2 | PMS.PcbDoc | 1 | CONN_3557-2_KEY |  | 0.88 | 0.88
5029 |  | 5029 | Debug Board.PcbDoc | 8 | 5029 |  | 0.31 | 2.48
Res1 | Resistor | RK73B2ATTD242J | TransmitterBoard.PcbDoc | 1 | 6-0805_M | 2.4k | 0.026 | 0.026
Res1 | Resistor | RK73B2ATTD204J | TransmitterBoard.PcbDoc | 2 | 6-0805_M | 200k | 0.0998 | 0.1996
Res1 | Resistor | RK73B1JTTD394J | TransmitterBoard.PcbDoc | 2 | 1608[0603] | 390k | 0.013 | 0.13
Res1 | Resistor | RK73B2ATTD120J | TransmitterBoard.PcbDoc | 4 | 6-0805_M | 12 | 0.025 | 0.25
Res1 | Resistor | RK73B1JTTD221J | TransmitterBoard.PcbDoc | 1 | 1608[0603] | 220 | 0.0148 | 0.0148
Res1 | Resistor | RK73B2ATTD3R0J | TransmitterBoard.PcbDoc | 1 | 6-0805_M | 3 | 0.1 | 0.1
Res1 | Resistor | RK73B2ATTD512J | TransmitterBoard.PcbDoc | 2 | 6-0805_M | 5.1k | 0.1 | 0.2
Res1 | Resistor | RK73H1ETTP3R30F | M2RB.PcbDoc | 1 | 0402-A | 3.3 | 0.004 | 0.04
Inductor | Inductor | LPWI160808H1R0T | M2RB.PcbDoc | 2 | 1608[0603] | 1uH | 0.64 | 1.28
NPN | NPN Bipolar Transistor | MMBT3904-TP | M2RB.PcbDoc | 2 | SOT23_M |  | 0.0589 | 0.1178
MCP2210-I/MQ | USB-to-SPI Protocol Converter with GPIO (Master Mode), 20-Pin QFN, Industrial Temperature | MCP2210-I/MQ | M2RB.PcbDoc | 1 | QFN-MQ20_L |  | 2.1 | 2.1
MCP2515-I/SO | Stand-Alone CAN Controller With SPI Interface, 18-Pin SOIC, Industrial Temperature | MCP2515-I/SO | Biological Payload Data Consolidator.PcbDoc, Mother Board.PcbDoc, M2RB.PcbDoc, PMS.PcbDoc | 4 | SOIC-SO18_L |  | 1.79 | 7.18
MCP6021T-E/OT | Rail-to-Rail Input/Output, 10 MHz Operational Amplifier, 5-Pin SOT-23, Extended Temperature, Tape and Reel | MCP6021T-E/OT | PMS.PcbDoc | 1 | SOT-23-OT5_N |  | 0.75 | 0.75
MIC94310-PYMT-TR | No Description Available | MIC94310-PYMT-TR | M2RB.PcbDoc | 1 | TDFN4_1P2X1P6_MCH |  | 0.2769 | 0.2769
PIC16F15375-I/MV |  | PIC16F15375-E/MV | Mother Board.PcbDoc | 1 | PIC16F15375-I/MV |  | 1.37 | 1.37
PIC16F18325-I/JQ | No Description Available | PIC16F18325-I/JQ | PMS.PcbDoc | 1 | UQFN16_JQ_MCH |  | 1.02 | 1.02
PIC18F25K50-I/ML |  | PIC18F25K50-I/ML | PMS.PcbDoc | 1 | QFN28_6X6MC_MCH | PIC18F25K50-I/ML | 1.66 | 1.66
PIC18LF45K50-I/PT | Low-Power, High-Performance Microcontroller with XLP Technology, 48 MHz, 36 I/O, -40 to 85 degC, 44-pin TQFP (PT44), Tray | PIC18LF45K50-I/PT | Biological Payload Data Consolidator.PcbDoc | 1 | MCHP-TQFP-PT44_L |  | 2.45 | 2.45
67503-1020 | USB, MINI, SMD, RA KME04-USBMU03A01 | 67503-1020 | M2RB.PcbDoc | 1 | MOLX-67503-1020_V |  | 0.601 | 0.601
MP5087GG |  | MP5087GG-Z | Mother Board.PcbDoc, Airbrake Motor Controller.PcbDoc | 14 | MP5087GG-Z |  | 1.09 | 15.26
Cap | Capacitor | GRM155R71H104KE14J | ACDC.PcbDoc, Mother Board.PcbDoc, PMS.PcbDoc, M2RB.PcbDoc | 101 | 0402-A | 100nF | 0.017 | 1.72
Cap | Capacitor | GRM21BR61E106KA73K | Biological Payload Data Consolidator.PcbDoc, ACDC.PcbDoc, Mother Board.PcbDoc, TransmitterBoard.PcbDoc, Airbrake Motor Controller.PcbDoc, PMS.PcbDoc | 22 | 6-0805_M | 10uF | 0.0737 | 1.62
Cap | Capacitor | GRM1885C1H102JA01D | Mother Board.PcbDoc, PMS.PcbDoc, M2RB.PcbDoc, TransmitterBoard.PcbDoc, Biological Payload Data Consolidator.PcbDoc, ACDC.PcbDoc | 9 | 1608[0603] | 1nF | 0.028 | 0.28
Cap | Capacitor | GRM188R61E225KA12D | Biological Payload Data Consolidator.PcbDoc, ACDC.PcbDoc, PMS.PcbDoc | 3 | 1608[0603] | 2.2uF | 0.1036 | 0.3108
Cap | Capacitor | GCM1885C2A560JA16D | TransmitterBoard.PcbDoc | 2 | 1608[0603] | 56pF | 0.13 | 0.26
Cap | Capacitor | GCM155R71H153KA55D | Mother Board.PcbDoc, Airbrake Motor Controller.PcbDoc, PMS.PcbDoc | 5 | 0402-A | 15nF
Cap | Capacitor | GRM155R61E105KA12D | PMS.PcbDoc | 3 | 0402-A | 1uF | 0.0237 | 0.0711
Cap | Capacitor | GRM155R71H473KE14D | Airbrake Motor Controller.PcbDoc, PMS.PcbDoc | 2 | 0402-A | 47nF | 0.0582 | 0.1164
Cap | Capacitor | GRT155R61E474ME01D | PMS.PcbDoc, M2RB.PcbDoc | 4 | 0402-A | 470nF | 0.1103 | 0.4412
Cap | Capacitor | GRM32ER61A107ME20K | PMS.PcbDoc, M2RB.PcbDoc | 6 | C1210 | 100uF | 1.1 | 6.6
Cap | Capacitor | GCM155R71C823KA55D | M2RB.PcbDoc | 1 | 0402-A | 82nF | 0.0432 | 0.0432
Cap | Capacitor | GCM32ER70J476KE19L | M2RB.PcbDoc | 2 | C1210 | 47uF | 0.9089 | 1.82
Inductor | Inductor | LQM18PN4R7MFRL | TransmitterBoard.PcbDoc | 1 | 0402-A | 4.7uH | 0.189 | 0.189
Inductor | Inductor | LQG15HN1N0C02D | M2RB.PcbDoc | 1 | 0402-A | 1nH | 0.1 | 0.1
Inductor | Inductor | LQG15WZ15NJ02D | Airbrake Motor Controller.PcbDoc, M2RB.PcbDoc | 2 | 0402-A | 15nH | 0.0538 | 0.1076
XRCGB32M000F1H00R0 | 32MHz Crystal Oscillator | XRCGB32M000F1H00R0 | M2RB.PcbDoc, Airbrake Motor Controller.PcbDoc | 2 | XRCGB32M000F1H00R0 |  | 0.44 | 0.88
74LVC1T45GF,132 |  | 74LVC1T45GF,132 | M2RB.PcbDoc | 4 | 74LVC1T45GF,132 |  | 0.451 | 1.8
D Schottky | Schottky Diode | PMEG6045ETPX | PMS.PcbDoc | 4 | DIO_RB050LAM_ROM |  | 0.48 | 1.92
Cap2 | Capacitor | UWT1H101MNL1GS | Airbrake Motor Controller.PcbDoc | 1 | PCAP_8x10-ELECT_NCA | 100uF | 0.3588 | 0.3588
NRF52832-QFAA-R | Multiprotocol Bluetooth Smart, ANT/ANT+ and Proprietary System-on-Chip, 2.4 GHz, 256 KB FLASH, 1.7 to 3.6 V, -40 to 85 degC, 48-Pin QFN, RoHS, Tape and Reel | NRF52832-QFAA-R | Airbrake Motor Controller.PcbDoc, M2RB.PcbDoc | 2 | NRSC-QF-48_M
MOSFET-N | N-Channel MOSFET | 2N7002KT1G | TransmitterBoard.PcbDoc | 3 | SOT23_M |  | 0.023 | 0.069
OSTTC022162 | No Description Available | OSTTC022162 | Debug Board.PcbDoc | 3 | CONN_OSTTC022162_OST |  | 0.8 | 2.4
Res1 | Resistor | ERJ-2RKF4990X | M2RB.PcbDoc | 6 | 0402-A | 500 | 0.0049 | 0.0294
Res1 | Resistor | ERJ-3EKF1102V | PMS.PcbDoc | 1 | 1608[0603] | 11k | 0.004 | 0.004
Res1 | Resistor | ERJ-6CWJR020V | TransmitterBoard.PcbDoc | 1 | 6-0805_M | 20m | 0.076 | 0.076
Res1 | Resistor | ERJ-3EKF2203V | PMS.PcbDoc | 2 | 1608[0603] | 220k | 0.004 | 0.008
Res1 | Resistor | ERJ-2RKF2001X | ACDC.PcbDoc, M2RB.PcbDoc | 2 | 0402-A | 2k | 0.00208 | 0.00416
Res1 | Resistor | ERJ-2RKF1500X | Airbrake Motor Controller.PcbDoc | 1 | 0402-A | 150 | 0.003 | 0.003
Res1 | Resistor | ERJ-2RKF75R0X | ACDC.PcbDoc, M2RB.PcbDoc | 8 | 0402-A | 75 | 0.003 | 0.024
Res1 | Resistor | ERA-2AEB1652X | Airbrake Motor Controller.PcbDoc | 1 | 0402-A | 16.5k | 0.2794 | 0.2794
Res1 | Resistor | ERA-2AEB162X | Airbrake Motor Controller.PcbDoc | 1 | 0402-A | 1.6k | 0.3038 | 0.3038
Res1 | Resistor | ERJ-PB6B1131V | Airbrake Motor Controller.PcbDoc | 1 | 6-0805_M | 1.14k | 0.33 | 0.33
Res1 | Resistor | ERJ-2RKF2491X | PMS.PcbDoc, M2RB.PcbDoc | 3 | 0402-A | 2.49k | 0.0049 | 0.0147
Res1 | Resistor | ERJ-6CWFR010V | PMS.PcbDoc | 1 | 6-0805_M | 10m | 0.323 | 0.323
Res1 | Resistor | ERJ-2BQJR22X | M2RB.PcbDoc | 2 | 0402-A | 220m | 0.1145 | 0.229
Res1 | Resistor 1% | ERJ-2RKF4532X | PMS.PcbDoc | 1 | 0402-A | 45k | 0.003 | 0.003
HX1188FNL | Telecom Transformer 1:1/1:1, -40 to 85 degC, 16-Pin SMT, RoHS, Tube | HX1188FNL | ACDC.PcbDoc, M2RB.PcbDoc | 2 | PULS-HX1188FNL-SMT-16_V |  | 3.64 | 7.28
Res1 | Resistor | ESR10EZPJ681 | LEDBoard.PcbDoc, TransmitterBoard.PcbDoc | 2 | 6-0805_M | 680 | 0.1 | 0.2
Res1 | Resistor | SDR03EZPJ102 | TransmitterBoard.PcbDoc, PMS.PcbDoc | 5 | 1608[0603] | 1k | 0.1 | 0.5
Cap | Capacitor | CL10B104KA8NNNC | Mother Board.PcbDoc, M2RB.PcbDoc, Biological Payload Data Consolidator.PcbDoc, Airbrake Motor Controller.PcbDoc, TransmitterBoard.PcbDoc, PMS.PcbDoc, ACDC.PcbDoc | 58 | 1608[0603] | 100nF | 0.0061 | 0.3538
Cap | Capacitor | CL32B226KAJNNNE | TransmitterBoard.PcbDoc | 2 | C1210 | 22uF | 0.61 | 1.22
Cap | Capacitor | CL21A475KAQNNNG | ACDC.PcbDoc, Biological Payload Data Consolidator.PcbDoc, Airbrake Motor Controller.PcbDoc, M2RB.PcbDoc, PMS.PcbDoc | 20 | 6-0805_M | 4.7uF | 0.046 | 0.92
Cap | Capacitor | CL10B474KO8NNNC | M2RB.PcbDoc, Airbrake Motor Controller.PcbDoc | 22 | 1608[0603] | 470nF | 0.006 | 0.132
Cap | Capacitor | CL10B103KB8NNNC | Mother Board.PcbDoc | 1 | 1608[0603] | 10nF | 0.005 | 0.005
Cap | Capacitor | CL10B105MO8NNWC | TransmitterBoard.PcbDoc, Airbrake Motor Controller.PcbDoc, ACDC.PcbDoc, M2RB.PcbDoc | 23 | 1608[0603] | 1uF | 0.03365 | 0.77392
Cap | Capacitor | CL31A106MAHNNNE | M2RB.PcbDoc | 7 | C1206 | 10uF | 0.1255 | 0.8785
Cap | Capacitor | CL21B473KCCWPNC | PMS.PcbDoc, TransmitterBoard.PcbDoc | 3 | 6-0805_M | 47nF | 0.015 | 0.045
Cap | Capacitor | CL21B104KCFNNNE | TransmitterBoard.PcbDoc | 1 | 6-0805_M | 100nF | 0.0413 | 0.0413
Cap | Capacitor | CL05A225KA5NUNC | ACDC.PcbDoc, Airbrake Motor Controller.PcbDoc | 2 | 0402-A | 2.2uF | 0.35 | 0.7
Cap | Capacitor | CL05B392KB5NNNC | PMS.PcbDoc | 3 | 0402-A | 3.9nF | 0.0485 | 0.1455
Cap | Capacitor | CL05B471KB5NNNC | Airbrake Motor Controller.PcbDoc | 1 | 0402-A | 470pF | 0.0087 | 0.0087
Cap | Capacitor | CL05C271JB5NNNC | M2RB.PcbDoc | 2 | 0402-A | 270pF | 0.0919 | 0.1838
Cap | Capacitor | CL21B334KBFNNNE | PMS.PcbDoc | 1 | 6-0805_M | 330nF | 0.0156 | 0.0156
FTSH-105-01-L-DV-K | Male Header, Pitch 1.27 mm, 2 x 5 Position, Height 6.25 mm | FTSH-105-01-L-DV-K | M2RB.PcbDoc, ACDC.PcbDoc, Airbrake Motor Controller.PcbDoc | 4 | SMTC-FTSH-105-01-L-DV-K_V |  | 2.61 | 10.42
HSEC8-120-01-L-PV-4-1 |  | HSEC8-120-01-L-PV-4-1 | Mother Board.PcbDoc | 4 | HSEC8-120-01-L-PV-4-1 |  | 9.11 | 36.44
SLVU2.8-4.TBT | EPD TVS Diode Array for ESD and Latch-Up Protection, 2.8 V VRWM, -55 to 125 degC, 8-Pin SOIC, RoHS, Tape and Reel | SLVU2.8-4.TBT | ACDC.PcbDoc | 1 | SEMT-SO-8_V |  | 1.25 | 1.25
Photo Sen | Photosensitive Diode | SG01S-18 | Photo-Diode Board.PcbDoc | 1 | TO-18 |  | 49.32 | 49.32
SKY65111 |  | SKY65111-348LF | M2RB.PcbDoc | 1 | SKY65111 |  | 1.36 | 1.36
Res1 | Resistor | RMCF0402FT13K7 | Mother Board.PcbDoc | 13 | 0402-A | 13.7k | 0.013 | 0.169
Res1 | Resistor | RMCF0402FT60R4 | Mother Board.PcbDoc | 4 | 0402-A | 60 | 0.0223 | 0.0892
Res1 | Resistor | RPC0805JT10R0-UP | TransmitterBoard.PcbDoc | 2 | 6-0805_M | 10 | 0.2 | 0.4
Res1 | Resistor | RMCF0402FT26K1 | M2RB.PcbDoc, PMS.PcbDoc | 5 | 0402-A | 26.1k | 0.013 | 0.13
Res1 | Resistor | RMCF0402JT51R0 | M2RB.PcbDoc | 4 | 0402-A | 51 | 0.0074 | 0.074
Res1 | Resistor | RMCF0402FT4K02 | M2RB.PcbDoc | 1 | 0402-A | 4k | 0.0211 | 0.0211
Res1 | Resistor | RMCF0402FT6K49 | M2RB.PcbDoc | 1 | 0402-A | 6.49k | 0.0223 | 0.0223
LSM6DSMTR | IMU ACCEL/GYRO I2C/SPI 14LGA | LSM6DSMTR | Mother Board.PcbDoc, M2RB.PcbDoc, Airbrake Motor Controller.PcbDoc, Biological Payload Data Consolidator.PcbDoc, PMS.PcbDoc | 5 | FP-LGA-14L-DM00249496-MFG |  | 2.78 | 13.92
Res1 | Resistor | RR0816P-513-D | Biological Payload Data Consolidator.PcbDoc | 2 | 1608[0603] | 51k | 0.1 | 0.2
Cap | Capacitor | TMK107B7223KA-T | TransmitterBoard.PcbDoc | 3 | 1608[0603] | 22nF | 0.1 | 0.3
Cap | Capacitor | UMK105B7472KV-F | Mother Board.PcbDoc | 7 | 0402-A | 4.7nF | 0.021 | 0.21
Cap | Capacitor | TMK105BJ223KV-F | PMS.PcbDoc | 1 | 0402-A | 22nF | 0.056 | 0.056
Cap | Capacitor | UMK325AB7106MM-T | PMS.PcbDoc | 4 | C1210 | 10uF | 0.5772 | 2.31
Cap | Capacitor | TMK105BJ333KV-F | PMS.PcbDoc | 1 | 0402-A | 33nF | 0.1 | 0.1
Inductor | Inductor | HK10051N8S-T | M2RB.PcbDoc, ACDC.PcbDoc | 2 | 0402-A | 1.8nH | 0.0218 | 0.0436
Inductor | Inductor | HK10053N9S-T | Airbrake Motor Controller.PcbDoc, M2RB.PcbDoc | 3 | 0402-A | 3.9nH | 0.013 | 0.039
EMPCB.SMAFSTJ.B.HT | CONN SMA JACK STR 50OHM EDGE MNT | EMPCB.SMAFSTJ.B.HT | M2RB.PcbDoc | 2 | FP-EMPCB_SMAFSTJ_B_HT-MFG |  | 2.61 | 5.23
200R, 1.8A |  | MPZ1608D300BTA00 | M2RB.PcbDoc | 1 | 1608[0603] | 600R@100MHz | 0.1 | 0.1
Inductor | Inductor | MLZ1608N100LT000 | Airbrake Motor Controller.PcbDoc, M2RB.PcbDoc | 2 | 1608[0603] | 10uH | 0.0823 | 0.1646
Inductor | Inductor | MLG1005SR24JT000 | M2RB.PcbDoc | 4 | 0402-A | 240nH | 0.1 | 0.4
Res Thermal | Thermistor | NTCG163JF103FT1S | PMS.PcbDoc | 1 | 1608[0603] | 10k | 0.261 | 0.261
Header 2 | Header, 2-Pin | 2-1445096-2 | PMS.PcbDoc | 3 | 2-1445096-2 |  | 1.33 | 3.99
Header 3 | Header, 3-Pin | 2-1445050-3 | PMS.PcbDoc | 1 | conn3_2-1445050-3_TEC |  | 0.7686 | 0.7686
Res1 | Resistor | CRGH0603J100K | TransmitterBoard.PcbDoc | 6 | 1608[0603] | 100k | 0.005 | 0.03
Res1 | Resistor | CRGCQ0805F470R | Airbrake Motor Controller.PcbDoc | 1 | 6-0805_M | 470 | 0.0565 | 0.0565
Res1 | Resistor | CRGCQ0402F8K2 | PMS.PcbDoc | 1 | 0402-A | 8.2k | 0.0515 | 0.0515
Res1 | Resistor | CPF0603F10KC1 | TransmitterBoard.PcbDoc, PMS.PcbDoc | 9 | 1608[0603] | 10k | 0.0406 | 0.3654
BQ24617RGET |  | BQ24617RGET | PMS.PcbDoc | 1 | RGE24_2P45X2P45 | BQ24617RGET | 3.63 | 3.63
BQ29200DRBT |  | BQ29200DRBT | PMS.PcbDoc | 1 | DRB8_1P6X2P4 | BQ29200DRBT | 0.99318 | 0.99318
DP83825IRMQT | No Description Available | DP83825IRMQT | M2RB.PcbDoc | 1 | RMQ24_3P1X3P1_TEX |  | 1.52 | 1.52
DRV8825PWP | Stepper Motor Controller IC, 8.2 to 45 V, -40 to 85 degC, 28-Pin HTSSOP (PWP), Green (RoHS & no Sb/Br), Tube | DRV8825PWP | Airbrake Motor Controller.PcbDoc | 1 | PWP0028C_L |  | 5.09 | 5.09
MSP432E401YTPDT | No Description Available | MSP432E401YTPDT | ACDC.PcbDoc | 1 | PDT0128A | Value | 10.51 | 10.51
OPA336NA/250 | Single-Supply, MicroPower CMOS Operational Amplifier MicroAmplifier(TM) Series, 2.3 to 5.5 V, -55 to 125 degC, 5-pin SOT23 (DBV5), Green (RoHS & no Sb/Br) | OPA336NA/250 | Photo-Diode Board.PcbDoc, Biological Payload Data Consolidator.PcbDoc | 9 | DBV0005A_M |  | 1.57 | 15.7
TCAN334DR | No Description Available | TCAN334DR | Mother Board.PcbDoc, M2RB.PcbDoc, ACDC.PcbDoc, Biological Payload Data Consolidator.PcbDoc, PMS.PcbDoc | 5 | D0008A_N | Value | 2.3 | 11.5
TMP235A2DBZR | LOW-POWER HIGH-ACCURACY ANALOG O | TMP235A2DBZR | Mother Board.PcbDoc, M2RB.PcbDoc, Airbrake Motor Controller.PcbDoc, Biological Payload Data Consolidator.PcbDoc, PMS.PcbDoc, ACDC.PcbDoc | 6 | FP-DBZ0003A-MFG |  | 0.7584 | 4.55
TPS7A9101DSKT |  | TPS7A9101DSKT | M2RB.PcbDoc | 1 | TPS7A9101DSKT |  | 1.89 | 1.89
TPS54622RHLR |  | TPS54622RHLR | PMS.PcbDoc | 3 | RHL0014A | Value | 4.03 | 12.09
TPS55340QRTERQ1 |  | TPS55340QRTERQ1 | Airbrake Motor Controller.PcbDoc | 1 | TPS55340QRTERQ1 |  | 2.94 | 2.94
LM2736XMK/NOPB | 750mA Load Step-Down DC-DC Regulator, 6-pin Tiny SOT23, Pb-Free | LM2736XMK/NOPB | Airbrake Motor Controller.PcbDoc | 1 | DDC0006A_L |  | 1.56 | 1.56
LMR62014XMF/NOPD |  | LMR62014XMF/NOPB | Biological Payload Data Consolidator.PcbDoc | 1 | SOT95P280X145-5N |  | 0.81544 | 0.81544
LMX2531LQ1742/NOPB | High Performance Frequency Synthesizer System with Integrated VCO, 36-pin LLP, Pb-Free | LMX2531LQ1742/NOPB | M2RB.PcbDoc | 1 | NJG0036A_V |  | 11.69 | 11.69
7B-10.000MEEQ-T | No Description Available | 7B-10.000MEEQ-T | M2RB.PcbDoc | 1 | CRYSTAL_TXC_7B |  | 0.445 | 0.445
Inductor | Inductor | IHLP2525CZER6R8MA1 | PMS.PcbDoc | 1 | IHLP2525CZER6R8MA1 | 6.8uH | 1.45 | 1.45
Res1 | Resistor | CRCW060311K3FKEA | PMS.PcbDoc | 1 | 1608[0603] | 11.3k | 0.016 | 0.016
Res1 | Resistor | CRCW0603510RFKEA | PMS.PcbDoc | 2 | 1608[0603] | 510 | 0.003 | 0.006
Res1 | Resistor | MCS04020C1004FE000 | Biological Payload Data Consolidator.PcbDoc, Airbrake Motor Controller.PcbDoc | 5 | 0402-A | 1M | 0.035 | 0.175
Res1 | Resistor | CRCW0603100MJPEAHR | Photo-Diode Board.PcbDoc | 1 | 1608[0603] | 100M | 0.2552 | 0.2552
Res1 | Resistor | WSLP1206R0500FEA | PMS.PcbDoc | 1 | C1206 | 0.05 | 0.46 | 0.46
Res1 | Resistor | RCWE2512R220FKEA | Airbrake Motor Controller.PcbDoc | 2 | RC2512N_PAN | 220m | 0.63 | 1.26
SIS412DN-T1-GE3 | No Description Available | SIS412DN-T1-GE3 | PMS.PcbDoc | 2 | POWERPAK_1212-8 |  | 0.4677 | 0.9354
Cap | Capacitor | 0402B682K500CT | ACDC.PcbDoc, Airbrake Motor Controller.PcbDoc | 3 | 0402-A | 6.8nF | 0.001 | 0.01
Cap | Capacitor | 0402X154K100CT | Airbrake Motor Controller.PcbDoc | 1 | 0402-A | 150nF | 0.1 | 0.1
Cap | Capacitor | 0402N301J500CT | M2RB.PcbDoc | 2 | 0402-A | 300pF | 0.1 | 0.2
74477110 | SMD-Shielded Power Inductor WE-PD, L = 10.0 µH | 74477110 | Airbrake Motor Controller.PcbDoc | 1 | WE-PD-L |  | 2.12 | 2.12
744042004 | SMD Shielded Tiny Power Inductor WE-TPC, L = 4.70 µH | 744042004 | Airbrake Motor Controller.PcbDoc | 1 | WE-TPC-4818-M |  | 1.43 | 1.43
74438323100 | Power Multilayer Inductor WE-MAPI, L=10.0µH | 74438323100 | Biological Payload Data Consolidator.PcbDoc | 1 | SMD 2510 |  | 0.799 | 0.799
Cap | Capacitor | 885012007066 | PMS.PcbDoc | 1 | 6-0805_M | 3.3nF | 0.19 | 0.19
Cap | Capacitor | 885012207127 | TransmitterBoard.PcbDoc | 1 | 6-0805_M | 68nF | 0.1 | 0.1
Cap | Capacitor | 885012208079 | ACDC.PcbDoc, M2RB.PcbDoc | 2 | C1206 | 4.7nF | 0.12 | 0.24
Inductor | Inductor | 744771008 | PMS.PcbDoc | 1 | 744771008 | 7.5uH | 2.12 | 2.12
LED0 |  | 150060RS75000 | Debug Board.PcbDoc, PMS.PcbDoc, M2RB.PcbDoc, ACDC.PcbDoc, Airbrake Motor Controller.PcbDoc, TransmitterBoard.PcbDoc | 33 | 1608[0603] |  | 0.14 | 4.62
XC7S25-1FTGB196C |  | XC7S25-1FTGB196C | M2RB.PcbDoc | 1 | FTGB196 Package |  | 28.91 | 28.91
Cap | Capacitor | CC0402JRNPO9BN200 | Biological Payload Data Consolidator.PcbDoc | 2 | 0402-A | 20pF | 0.0033 | 0.0066
Cap | Capacitor | CC0603KRX7R9BB681 | Mother Board.PcbDoc, M2RB.PcbDoc, TransmitterBoard.PcbDoc, Airbrake Motor Controller.PcbDoc, Biological Payload Data Consolidator.PcbDoc, ACDC.PcbDoc | 6 | 1608[0603] | 680pF | 0.0107 | 0.0642
Cap | Capacitor | CC1206KKX7R0BB104 | PMS.PcbDoc | 2 | C1206 | 100nF | 0.1176 | 0.2352
Cap | Capacitor | CC0402BRNPO9BNR80 | Airbrake Motor Controller.PcbDoc, M2RB.PcbDoc | 2 | 0402-A | 0.8pF | 0.032 | 0.064
Cap | Capacitor | CC0402KRX7R9BB102 | M2RB.PcbDoc | 5 | 0402-A | 1nF | 0.0036 | 0.018
Cap | Capacitor | CC0402KRX7R7BB103 | ACDC.PcbDoc, M2RB.PcbDoc, Mother Board.PcbDoc, Airbrake Motor Controller.PcbDoc | 14 | 0402-A | 10nF | 0.003 | 0.042
Cap | Capacitor | CC0402CRNPO9BN2R2 | M2RB.PcbDoc | 1 | 0402-A | 2.2pF | 0.0085 | 0.0085
Cap | Capacitor | CC0402JRNPO9BN180 | M2RB.PcbDoc | 3 | 0402-A | 18pF | 0.0047 | 0.0141
Cap | Capacitor | CC0402DRNPO9BN5R6 | M2RB.PcbDoc | 1 | 0402-A | 5.6pF | 0.0087 | 0.0087
Cap | Capacitor | CC0402CRNPO9BN4R7 | M2RB.PcbDoc | 1 | 0402-A | 4.7pF | 0.0224 | 0.0224
Cap | Capacitor | CC0402JRNPO9BN100 | M2RB.PcbDoc | 1 | 0402-A | 10pF | 0.0036 | 0.0036
Cap | Capacitor | CC0402JRNPO9BN300 | M2RB.PcbDoc | 2 | 0402-A | 30pF | 0.0333 | 0.0666
Cap | Capacitor | CC0402KRX7R9BB681 | PMS.PcbDoc | 1 | 0402-A | 680pF | 0.0243 | 0.0243
Cap | Capacitor | CC0402JRNPO9BN120 | Airbrake Motor Controller.PcbDoc, ACDC.PcbDoc, M2RB.PcbDoc | 18 | 0402-A | 12pF | 0.0054 | 0.0972
Cap | Capacitor | CC0402JRNPO9BN101 | Biological Payload Data Consolidator.PcbDoc, M2RB.PcbDoc, Photo-Diode Board.PcbDoc | 15 | 0402-A | 100pF | 0.0051 | 0.0765
Cap | Capacitor | CC0402KRX5R6BB334 | M2RB.PcbDoc | 1 | 0402-A | 330nF | 0.0155 | 0.0155
Res1 | Resistor | RC0402FR-071KL | M2RB.PcbDoc, Airbrake Motor Controller.PcbDoc, Biological Payload Data Consolidator.PcbDoc | 15 | 0402-A | 1k | 0.012 | 0.18
Res1 | Resistor | RC0603JR-07470RL | Debug Board.PcbDoc, PMS.PcbDoc, M2RB.PcbDoc, ACDC.PcbDoc | 16 | 1608[0603] | 470 | 0.015 | 0.24
Res1 | Resistor | RC0402FR-075KL | Airbrake Motor Controller.PcbDoc, M2RB.PcbDoc | 7 | 0402-A | 5k | 0.012 | 0.12
Res1 | Resistor | RC0402FR-0710KL | Mother Board.PcbDoc, Airbrake Motor Controller.PcbDoc, ACDC.PcbDoc, Biological Payload Data Consolidator.PcbDoc, M2RB.PcbDoc, PMS.PcbDoc | 35 | 0402-A | 10k | 0.013 | 0.455
Res1 | Resistor | RC0402JR-074K7L | Mother Board.PcbDoc, M2RB.PcbDoc | 21 | 0402-A | 4.7k | 0.0009 | 0.0189
Res1 | Resistor | RC0603JR-070RL | M2RB.PcbDoc | 1 | 1608[0603] | 0 | 0.0026 | 0.0026
Res1 | Resistor | RC0402JR-070RL | Mother Board.PcbDoc, M2RB.PcbDoc, Airbrake Motor Controller.PcbDoc, Biological Payload Data Consolidator.PcbDoc, PMS.PcbDoc, ACDC.PcbDoc | 17 | 0402-A | 0 | 0.0016 | 0.0272
Res1 | Resistor | RC1206FR-07330RL | PMS.PcbDoc | 1 | C1206 | 330 | 0.0091 | 0.0091
Res1 | Resistor | RC0402FR-07330RL | Mother Board.PcbDoc, M2RB.PcbDoc | 19 | 0402-A | 330 | 0.012 | 0.228
Res1 | Resistor | RT0402BRD074K87L | ACDC.PcbDoc | 1 | 0402-A | 4.87k | 0.38 | 0.38
Res1 | Resistor | RC0402FR-07470RL | Mother Board.PcbDoc, M2RB.PcbDoc, PMS.PcbDoc | 9 | 0402-A | 470 | 0.012 | 0.12
Res1 | Resistor | RC0603FR-0720KL | PMS.PcbDoc | 1 | 1608[0603] | 20k | 0.0031 | 0.0031
Res1 | Resistor | RC0402FR-0749R9L | ACDC.PcbDoc, M2RB.PcbDoc | 5 | 0402-A | 50 | 0.012 | 0.12
Res1 | Resistor | RC0402FR-07100RL | M2RB.PcbDoc, PMS.PcbDoc | 7 | 0402-A | 100 | 0.012 | 0.12
Res1 | Resistor | RC1206FR-071ML | ACDC.PcbDoc, M2RB.PcbDoc | 2 | C1206 | 1M | 0.098 | 0.196
Res1 | Resistor | RC0402FR-0778K7L | Airbrake Motor Controller.PcbDoc | 1 | 0402-A | 78.7k | 0.0959 | 0.0959
Res1 | Resistor | RC0402JR-079K1L | PMS.PcbDoc | 1 | 0402-A | 9.1k | 0.0515 | 0.0515
Res1 | Resistor | RC0402FR-072K2L | PMS.PcbDoc, M2RB.PcbDoc | 2 | 0402-A | 2.2k | 0.0011 | 0.0022
Res1 | Resistor | RC0402FR-07100KL | PMS.PcbDoc | 6 | 0402-A | 100k | 0.012 | 0.12
Res1 | Resistor | RC0805FR-072RL | PMS.PcbDoc | 1 | 6-0805_M | 2 | 0.0131 | 0.0131
Res1 | Resistor | RC0805FR-07100RL | TransmitterBoard.PcbDoc | 1 | 6-0805_M | 100 | 0.0044 | 0.0044
Res1 | Resistor | RC0402FR-0710RL | PMS.PcbDoc, M2RB.PcbDoc | 5 | 0402-A | 10 | 0.003 | 0.015
Res1 | Resistor | RC0402FR-07300KL | PMS.PcbDoc | 1 | 0402-A | 300k | 0.0577 | 0.0577
Res1 | Resistor | RC0402JR-076K2L | PMS.PcbDoc | 1 | 0402-A | 6.2k | 0.0161 | 0.0161
Res1 | Resistor | RC0402FR-0720KL | M2RB.PcbDoc, PMS.PcbDoc | 2 | 0402-A | 20k | 0.012 | 0.12
Res1 | Resistor | RC0402FR-074K3L | PMS.PcbDoc | 1 | 0402-A | 4.3k | 0.0018 | 0.0018
Res1 | Resistor | RC0402JR-07160RL | PMS.PcbDoc | 1 | 0402-A | 160 | 0.0465 | 0.0465
Res1 | Resistor | RC0402FR-07261RL | PMS.PcbDoc | 1 | 0402-A | 260 | 0.1 | 0.1
Res1 | Resistor | RC0402FR-0716KL | PMS.PcbDoc | 1 | 0402-A | 16k | 0.1 | 0.1
Res1 | Resistor | RC0402FR-071K5L | M2RB.PcbDoc | 1 | 0402-A | 1.5k | 0.0903 | 0.0903
Res1 | Resistor 1% | RC0402FR-0773K2L | PMS.PcbDoc | 1 | 0402-A | 73.2k | 0.098 | 0.098