## Sheet1
Name | Description | Manufacturer Part Number 1 | Quantity | Footprint | Value | Supplier Unit Price 1 | Supplier Subtotal 1
ECS-200-20-4X | CRYSTAL 20.000MHZ 20PF 49US | ECS-200-20-4X | 1 | ECS-4X-3IL |  | 0.6344 | 0.6344
Cap | Capacitor | CC0402JRNPO9BN200 | 2 | 0402-A | 20pF | 0.0271 | 0.0542
Cap | Capacitor | CL10B104KA8NNNC | 9 | 1608[0603] | 100nF | 0.027 | 0.27
Cap | Capacitor | GRM21BR61E106KA73K | 1 | 6-0805_M | 10uF | 0.1635 | 0.1635
Cap | Capacitor | CC0402JRNPO9BN101 | 5 | 0402-A | 100pF | 0.006 | 0.03
Cap | Capacitor | GRM188R61E225KA12D | 1 | 1608[0603] | 2.2uF | 0.097 | 0.097
Cap | Capacitor | C0805C511J5HACAUTO | 1 | 6-0805_M | 510pF | 0.04429 | 0.04429
Cap | Capacitor | CL21A475KAQNNNG | 1 | 6-0805_M | 4.7uF | 0.096 | 0.096
Cap | Capacitor | GRM1885C1H102JA01D | 1 | 1608[0603] | 1nF | 0.049 | 0.049
Cap | Capacitor | CC0603KRX7R9BB681 | 1 | 1608[0603] | 680pF | 0.0439 | 0.0439
Photo Sen | Photosensitive Diode |  | 1 | PIN2
LED0 | UVC LED |  | 1 | 1608[0603]
Diode 10TQ035 | Schottky Rectifier | CDBA5150-HF | 1 | CDBA5 |  | 0.4241 | 0.4241
B2B-EH-A (LF)(SN) | No Description Available | B2B-EH-A(LF)(SN) | 6 | CONN_B2B-EH-A (LF)(SN)_JST |  | 0.14 | 0.84
B3B-EH-A(LF)(SN) | No Description Available | B3B-EH-A(LF)(SN) | 3 | CONN3_B3B-EH-A(LF)(SN)_JST |  | 0.19 | 0.57
74477110 | SMD-Shielded Power Inductor WE-PD, L = 10.0 µH | 74477110 | 1 | WE-PD-L |  | 2.12 | 2.12
Header 5 | Header, 5-Pin |  | 1 | HDR1X5
Res1 | Resistor | CRCW0603100MJPEAHR | 1 | 1608[0603] | 100M | 0.044 | 0.044
Res1 | Resistor | RC0402FR-071KL | 4 | 0402-A | 1k | 0.004 | 0.016
Res1 | Resistor | ESR10EZPJ681 | 1 | 6-0805_M | 680 | 0.1 | 0.1
Res1 | Resistor | CR0603-JW-331ELF | 1 | 1608[0603] | 330 | 0.0353 | 0.0353
Res1 | Resistor | RC0402FR-0710KL | 2 | 0402-A | 10k | 0.056 | 0.112
Res1 | Resistor | MCS04020C1004FE000 | 4 | 0402-A | 1M | 0.1769 | 0.7076
Res1 | Resistor | RR0816P-513-D | 2 | 1608[0603] | 51k | 0.1 | 0.2
Res1 | Resistor | RC0402JR-070RL | 1 | 0402-A | 0 | 0.002 | 0.002
LMR62014XMF/NOPD |  |  | 1 | SOT95P280X145-5N
PIC18LF45K50-I/PT | Low-Power, High-Performance Microcontroller with XLP Technology, 48 MHz, 36 I/O, -40 to 85 degC, 44-pin TQFP (PT44), Tray | PIC18LF45K50-I/PT | 1 | MCHP-TQFP-PT44_L |  | 2.45 | 2.45
OPA336NA/250 | Single-Supply, MicroPower CMOS Operational Amplifier MicroAmplifier(TM) Series, 2.3 to 5.5 V, -55 to 125 degC, 5-pin SOT23 (DBV5), Green (RoHS & no Sb/Br) | OPA336NA/250 | 9 | DBV0005A_M |  | 1.57 | 15.7
MCP2515-I/SO | Stand-Alone CAN Controller With SPI Interface, 18-Pin SOIC, Industrial Temperature | MCP2515-I/SO | 1 | SOIC-SO18_L |  | 1.78 | 1.78
SSCMNNN030PA2A3 | No Description Available | SSCMNNN030PA2A3 | 2 | SSCMNN_HNW-M |  | 26.98 | 53.96
TCAN334DR | No Description Available | TCAN334DR | 1 | D0008A_N | Value | 2.3 | 2.3
TMP235A2DBZR | LOW-POWER HIGH-ACCURACY ANALOG O | TMP235A2DBZR | 1 | FP-DBZ0003A-MFG |  | 0.7584 | 0.7584
D5V0L2B3W-7 | No Description Available | D5V0L2B3W-7 | 1 | SOT-323_DIO |  | 0.2301 | 0.2301
LSM6DSMTR | IMU ACCEL/GYRO I2C/SPI 14LGA | LSM6DSMTR | 1 | FP-LGA-14L-DM00249496-MFG |  | 2.78 | 2.78