## ACDC
Line # | Name | Description | Designator | Revision ID | Quantity | Footprint | Value | Manufacturer 1 | Manufacturer Part Number 1 | Manufacturer Lifecycle 1 | Supplier 1 | Supplier Part Number 1 | Supplier Unit Price 1 | Supplier Subtotal 1
2 | RJULE4218201 |  | *1 |  | 1 | RJULE4218201 |  | Amphenol Commercial | RJULE4218201 | Volume Production | Digi-Key | RJULE4218201-ND | 2.04 | 2.04
| Cap | Capacitor | C1_U_BNO0551, C1_U_BNO0552, C2_U_BNO0551, C2_U_BNO0552, C7, C8, C9, C10, C12, C18, C19, C21, C22, C160, C162, C163, C168 |  | 17 | 0402-a | 100nF | Yageo | CC0402MRX5R6BB104 | Volume Production | Arrow Electronics | CC0402MRX5R6BB104 | 0.0097 | 0.1649
| Cap | Capacitor | C3_U_BNO0551, C3_U_BNO0552 |  | 2 | 0402-a | 120nF | Murata | GRM188R60J106ME47D | Volume Production | Arrow Electronics | GRM188R60J106ME47D | 0.0893 | 0.1786
| Cap | Capacitor | C4_U_BNO0551, C4_U_BNO0552 |  | 2 | 0402-A | 6.8nF | Walsin Technologies | 0402B682K500CT | Volume Production | Newark | 78Y5127 | 0.001 | 0.002
| Cap | Capacitor | C5 |  | 1 | 6-0805_N | 10uF | KEMET | C0805C106K4PACTU | Volume Production | Digi-Key | 399-8012-1-ND | 0.2 | 0.2
| Cap | Capacitor | C6 |  | 1 | 6-0805_N | 4.7uF | Samsung | CL21A475KAQNNNG | Volume Production | Digi-Key | 1276-6462-6-ND | 0.11 | 0.11
| Cap | Capacitor | C11, C23 |  | 2 | 0402-A | 10nF | Yageo | CC0402KRX7R7BB103 | Volume Production | Newark | 65R7669 | 0.006 | 0.012
| Cap | Capacitor | C13 |  | 1 | 1608[0603] | 1uF | Samsung | CL10B105MO8NNWC | Volume Production | Newark | 82AC9338 | 0.008 | 0.008
| Cap | Capacitor | C14, C25 |  | 2 | 1608[0603] | 2.2uF | Murata | GRM188R60J106ME47D | Volume Production | Arrow Electronics | GRM188R60J106ME47D | 0.0893 | 0.1786
| Cap | Capacitor | C15, C16, C17, C20 |  | 4 | 0402-A | 12pF | Yageo | CC0402JRNPO9BN120 | Volume Production | Arrow Electronics | CC0402JRNPO9BN120 | 0.0258 | 0.1032
| Cap | Capacitor | C24 |  | 1 | C1206 | 10nF | Yageo | CC0402KRX7R7BB103 | Volume Production | Newark | 65R7669 | 0.006 | 0.006
| Cap | Capacitor | C26, C27, C28, C29, C30 |  | 5 | 0402-A | 22pF | Kyocera AVX | 04025A220FAT2A | Volume Production | Mouser | 581-04025A220FAT2A | 0.51 | 2.55
| Cap | Capacitor | C161, C164 |  | 2 | 0402-A | 1nF | Yageo | CC0201KRX5R8BB102 | Not Recommended for New Design | Arrow Electronics | CC0201KRX5R8BB102 | 0.0248 | 0.0496
| Cap | Capacitor | C167 |  | 1 | 1608[0603] | 680pF | Yageo | CC0603KRX7R9BB681 | Volume Production | Arrow Electronics | CC0603KRX7R9BB681 | 0.0439 | 0.0439
| LED0 |  | D1, D2, D3 |  | 3 | 1608[0603]
15 | SLVU2.8-4.TBT | EPD TVS Diode Array for ESD and Latch-Up Protection, 2.8 V VRWM, -55 to 125 degC, 8-Pin SOIC, RoHS, Tape and Reel | D4 | CMP-2000-07074-1 | 1 | SEMT-SO-8_V |  | Semtech | SLVU2.8-4.TBT | Volume Production | Future Electronics | 5349964 | 1.25 | 1.25
| HSEC8-120-01-L-PV-4-1 |  | J1 |  | 1 | HSEC8-120-01-L-PV-4-1 Gold Fingers |  | Samtec | HSEC8-120-01-L-PV-4-1 | Unknown | Mouser | 200-HSEC812001LPV41 | 9.11 | 9.11
| Inductor | Inductor | L1 |  | 1 | 0402-A | 1.8nH | TDK EPCOS | B82422A1103K100 | Volume Production | Newark | 78AH9735 | 0.222 | 0.222
| Inductor | Inductor | L2, L3 |  | 2 | 0402-A | 47nH | Delta | 0402HP-470EGTS | Unknown | Digi-Key | 2035-1100-6-ND | 0.24 | 0.48
18 | FTSH-105-01-L-DV-K | Male Header, Pitch 1.27 mm, 2 x 5 Position, Height 6.25 mm | P1 | CMP-2000-05353-1 | 1 | SMTC-FTSH-105-01-L-DV-K_V |  | Samtec | FTSH-105-01-L-DV-K | Volume Production | Digi-Key | SAM8799-ND | 2.87 | 2.87
| Res1 | Resistor | R1, R2, R3 |  | 3 | 1608[0603] | 470
| Res1 | Resistor | R4_U_BNO0551, R4_U_BNO0552, R5_U_BNO0551, R5_U_BNO0552 |  | 4 | 0402-A | 10K | Yageo | RC0402FR-0710KL | Volume Production | Newark | 66R1116 | 0.003 | 0.012
| Res1 | Resistor | R6, R51 |  | 2 | 0402-A | 10k | Yageo | RC0402FR-0710KL | Volume Production | Newark | 66R1116 | 0.003 | 0.006
| Res1 | Resistor | R7 |  | 1 | 0402-A | 4.87k | Yageo | RT0402BRD074K87L | Volume Production | Digi-Key | YAG4276DKR-ND | 0.38 | 0.38
| Res1 | Resistor | R8, R9, R11, R12 |  | 4 | 0402-A | 49.9 | Yageo | RC0402FR-0749R9L | Volume Production | Mouser | 603-RC0402FR-0749R9L | 0.012 | 0.12
| Res1 | Resistor | R10 |  | 1 | 0402-A | 2k | Yageo | RC0402FR-072K2L | Volume Production | Farnell | 2147039 | 0.09377 | 0.09377
| Res1 | Resistor | R13, R14, R15, R17 |  | 4 | 0402-A | 75 | Panasonic | ERJ-2RKF75R0X | Volume Production | Newark | 97W7222 | 0.003 | 0.012
| Res1 | Resistor | R16 |  | 1 | C1206 | 75 | Stackpole Electronics | RNCP1206FTD75R0 | Volume Production | Arrow Electronics | RNCP1206FTD75R0 | 0.0611 | 0.0611
| Res1 | Resistor | R18, R50, R52 |  | 3 | 0402-A | 0 | Yageo | RC0402JR-070RL | Volume Production | Newark | 66R1737 | 0.002 | 0.006
| Res1 | Resistor | R48, R49 |  | 2 | 0402-A | 60 | Yageo | RC0402FR-0760R4L | Volume Production | Mouser | 603-RC0402FR-0760R4L | 0.012 | 0.12
| PTS647SK38SMTR2LFS | No Description Available | SW1 |  | 1 | PTS647SK38SMTR2LFS_CNK |  | ITT C&K | PTS647SK38SMTR2LFS | Unknown | Digi-Key | PTS647SK38SMTR2LFSDKR-ND | 0.13 | 0.13
35 | BNO055 | IMU ACCEL/GYRO/MAG I2C 28LGA | U1_U_BNO0551, U1_U_BNO0552 | CMP-191067-000002-1 | 2 | FP-BNO055-MFG |  | Bosch | BNO055 | Unknown | Mouser | 262-BNO055 | 10.06 | 20.12
| MSP432E401YTPDT | No Description Available | U2 |  | 1 | PDT0128A | Value | Texas Instruments | MSP432E401YTPDTR | Unknown | Arrow Electronics | MSP432E401YTPDTR | 15.45 | 15.45
33 | HX1188FNL | Telecom Transformer 1:1/1:1, -40 to 85 degC, 16-Pin SMT, RoHS, Tube | U3 | CMP-2000-06431-1 | 1 | PULS-HX1188FNL-SMT-16_V |  | Pulse | HX1188FNL | Volume Production | Arrow Electronics | HX1188FNL | 4.85 | 4.85
29 | M20048-1 |  | U4 |  | 1 | M20048-1 |  | Antenova | M20048-1 | Unknown | Arrow Electronics | M20048-1 | 14.16 | 14.16
30 | SN74LVC1T45DBVR | Single-Bit Dual-Supply Bus Transceiver with Configurable Voltage Translation and 3-State Outputs, DBV0006A, LARGE T&R | U19, U23 | CMP-0859-00206-3 | 2 | DBV0006A_L |  | Texas Instruments | SN74LVC1T45DBVR | Volume Production | Avnet | SN74LVC1T45DBVR | 0.15035 | 0.3007
| D5V0L2B3W-7 | No Description Available | U20 |  | 1 | SOT-323_DIO |  | Diodes | D5V0L2B3W-7 | Volume Production | Arrow Electronics | D5V0L2B3W-7 | 0.2301 | 0.2301
32 | SN65HVD1050D | High-Speed EMC Optimized CAN Transceiver, 70 mA, 5 V, -40 to 125 degC, 8-pin SOIC (D), Green (RoHS & no Sb/Br) | U22 | CMP-0315-00048-2 | 1 | D0008A_N |  | Texas Instruments | SN65HVD1050D | Volume Production | Farnell | 3124667 | 1.28 | 1.28
| TMP235A2DBZR | LOW-POWER HIGH-ACCURACY ANALOG O | U25 | CMP-04948-000003-1 | 1 | FP-DBZ0003A-MFG |  | Texas Instruments | TMP235A2DBZR | Unknown | Arrow Electronics | TMP235A2DBZR | 0.7584 | 0.7584
| XTAL | Crystal Oscillator | Y1 |  | 1 | FC-135 32.7680KA-AC0 |  | Epson | FC-13532.7680KA-AC3 | Volume Production
| ABM3B-25.000MHZ-10-1-U-T | 25MHz Â±10ppm Crystal 10pF 50 Ohms 4-SMD, No Lead | Y2 |  | 1 | OSCCC500X320X110-4N |  | Abracon | ABM3B-25.000MHZ-10-1-U-T | Volume Production | Mouser | 815-ABM3B-25-T | 1 | 1