## PMS
Line # | Name | Description | Designator | Revision ID | Quantity | Footprint | Value | Manufacturer 1 | Manufacturer Part Number 1 | Manufacturer Lifecycle 1 | Supplier 1 | Supplier Part Number 1 | Supplier Unit Price 1 | Supplier Subtotal 1
| Cap | Capacitor | C1, C2, C8, C13, C15, C40, C47, C54, C76 |  | 9 | 1608[0603] | NP
| Cap | Capacitor | C3, C4, C5, C6, C22, C23, C24, C34, C36, C59, C60, C61, C63, C64, C65, C66, C68, C69, C70, C160, C162, C163, C165, C166, C168 |  | 25 | 0402-A | 100nF | Murata | GRM155R71H104KE14J | New Product | Digi-Key | 490-13342-6-ND | 0.033 | 0.825
| Cap | Capacitor | C7, C14, C31 |  | 3 | 0402-A | 47nF | Murata | GRM155R71H473KE14D | Volume Production | Digi-Key | 490-10702-6-ND | 0.029 | 0.29
| Cap | Capacitor | C9, C16, C50 |  | 3 | 0402-A | 15nF | Murata | GCM155R71H153KA55D | Volume Production | Digi-Key | 490-11956-6-ND | 0.1 | 0.3
| Cap | Capacitor | C10 |  | 1 | 0402-A | 3.3nF | KEMET | C0402C332K5RACTU | Volume Production | Digi-Key | 399-3070-6-ND | 0.1 | 0.1
| Cap | Capacitor | C11, C12, C19, C20, C21, C26, C27, C32, C33, C41, C48, C55 |  | 12 | 6-0805_M | 10uF | Murata | GRM21BR61E106KA73K | Volume Production | Digi-Key | 490-16824-1-ND | 0.157 | 1.88
| Cap | Capacitor | C17, C18, C25, C29, C30 |  | 5 | 0402-A | 1uF | Murata | GRM155R61E105KA12D | Volume Production | Digi-Key | 490-10017-1-ND | 0.11 | 0.55
| Cap | Capacitor | C28 |  | 1 | 1608[0603] | 2.2uF | Murata | GRM188R61E225KA12D | Volume Production | Digi-Key | 490-10731-6-ND | 0.16 | 0.16
| Cap | Capacitor | C35 |  | 1 | 0402-A | 22pF | KEMET | C0402C220K5GACTU | Volume Production | Digi-Key | 399-7775-6-ND | 0.1 | 0.1
| Cap | Capacitor | C37, C44, C51 |  | 3 | 0402-A | 470nF | Murata | GRT155R61E474ME01D | Volume Production | Arrow Electronics | GRT155R61E474ME01D | 0.1022 | 0.3066
| Cap | Capacitor | C38, C45, C52 |  | 3 | C1210 | 100uF | Murata | GRM32ER61A107ME20K | Volume Production | Arrow Electronics | GRM32ER61A107ME20K | 1.1 | 3.31
| Cap | Capacitor | C39, C46, C53 |  | 3 | 0402-A | 3.9nF | Samsung | CL05B392KB5NNNC | Volume Production | Arrow Electronics | CL05B392KB5NNNC | 0.0566 | 0.1698
| Cap | Capacitor | C42, C49, C56 |  | 3 | 6-0805_M | 4.7uF | Murata | GRM219R61E475KA73D | Volume Production | Digi-Key | 490-12753-1-ND | 0.27 | 0.81
| Cap | Capacitor | C43 |  | 1 | 0402-A | 22nF | Taiyo Yuden | TMK105BJ223KV-F | Volume Production | Arrow Electronics | TMK105BJ223KV-F | 0.056 | 0.056
| Cap | Capacitor | C57 |  | 1 | 0402-A | 33nF | Taiyo Yuden | TMK105BJ333KV-F | Volume Production | Mouser | 963-TMK105BJ333KV-F | 0.1 | 0.1
| Cap | Capacitor | C62 |  | 1 | 6-0805_M | 330nF | Samsung | CL21B334KBFNNNE | Volume Production | Arrow Electronics | CL21B334KBFNNNE | 0.0486 | 0.0486
| Cap | Capacitor | C161, C164 |  | 2 | 0402-A | 1nF | Yageo | CC0402KRX7R7BB102 | Volume Production | Mouser | 603-CC402KRX7R7BB102 | 0.018 | 0.18
| Cap | Capacitor | C167 |  | 1 | 0402-A | 680pF | Yageo | CC0402KRX7R9BB681 | Not Recommended for New Design | Future Electronics | 3979259 | 0.098 | 0.098
| LED0 |  | D1, D2, D3 |  | 3 | 1608[0603]
| LED0 | Typical INFRARED GaAs LED | D4, D5, D6, D7 |  | 4 | 1608[0603] |  | Rohm | SML-D12U1WT86 | Volume Production | Digi-Key | SML-D12U1WT86DKR-ND | 0.2 | 0.8
| D Schottky | Schottky Diode | D8, D9 |  | 2 | 425 |  | Infineon | BAT60AE6327HTSA1 | Volume Production | Digi-Key | BAT60AE6327HTSA1CT-ND | 0.46 | 0.92
| Diode | Default Diode | D10 |  | 1 | 1608[0603] |  | Diodes | SDM2U40CSP-7B | Volume Production | Digi-Key | SDM2U40CSP-7BDICT-ND | 0.41 | 0.41
| Fuse 1 | Fuse | F1 |  | 1 |  |  | Keystone Electronics | 3557-2 | Volume Production | Digi-Key | 36-3557-2-ND | 1.16 | 1.16
| HSEC8-120-01-L-PV-4-1 |  | J1 |  | 1 | HSEC8-120-01-L-PV-4-1 Gold Fingers |  |  |  |  | Mouser
| Inductor | Inductor | L1 |  | 1 |  | 6.8uH | Vishay | IHLP2525CZER6R8MA1 | Volume Production | Mouser | 70-IHLP2525CZR6R8MA1 | 1.45 | 1.45
| Inductor | Inductor | L2 |  | 1 |  | 11uH | Bourns | SRR1260-120M | Volume Production | Arrow Electronics | SRR1260-120M | 0.4462 | 0.4462
| Inductor | Inductor | L3 |  | 1 |  | 7.5uH | Wurth Electronics | 744771008 | Volume Production | Digi-Key | 732-1207-1-ND | 2.12 | 2.12
| Inductor | Inductor | L4 |  | 1 |  | 13uH | Bourns | SRR1260-120M | Volume Production | Arrow Electronics | SRR1260-120M | 0.4462 | 0.4462
| Header 2 | Header, 2-Pin | P1, P2, P3, P4 |  | 4 |  |  | TE Connectivity | 2-1445096-2 | Volume Production | Mouser | 571-2-1445096-2 | 1.33 | 5.32
| Header 3 | Header, 3-Pin | P5 |  | 1 |  |  | TE Connectivity | 2-1445050-3 | Volume Production | Mouser | 571-2-1445050-3 | 0.9 | 0.9
| Header 5 | Header, 5-Pin | P6 |  | 1 |  |  | Sullins | GRPB051VWVN-RC | Volume Production | Future Electronics | 4544961 | 0.375 | 0.375
| NMOS-2 | N-Channel Power MOSFET | Q1, Q2 |  | 2 |  |  | Vishay Siliconix | SIS412DN-T1-GE3 | Volume Production | Digi-Key | SIS412DN-T1-GE3CT-ND | 0.56 | 1.12
| Res1 | Resistor | R1, R2, R3, R52 |  | 4 | 1608[0603], 0402-A | 470 | Yageo | RC0402FR-07470RL | Volume Production | Digi-Key | 311-470LRDKR-ND | 0.014 | 0.14
| Res1 | Resistor | R4, R7, R8, R9, R11, R13, R14, R15, R23, R24, R25, R51, R55, R56, R59 |  | 15 | 0402-A | 10k | Yageo | RC0402FR-0710KL | Volume Production | Newark | 66R1116 | 0.003 | 0.045
| Res1 | Resistor | R5, R6, R12 |  | 3 | 0402-A | 5.1k | Yageo | RC0402FR-075K1L | Volume Production | Mouser | 603-RC0402FR-075K1L | 0.012 | 0.12
| Res1 | Resistor | R10 |  | 1 | 6-0805_M | 36 | Panasonic | ERJ-P06J360V | Volume Production | Digi-Key | P36ADDKR-ND | 0.1 | 0.1
| Res1 | Resistor | R16 |  | 1 | 0402-A | 21k | Stackpole Electronics | RMCF0402FT21K0 | Volume Production | Arrow Electronics | RMCF0402FT21K0 | 0.0223 | 0.0223
| Res1 | Resistor | R17 |  | 1 | 0402-A | 9.1k | Yageo | RC0402JR-079K1L | Volume Production | Arrow Electronics | RC0402JR-079K1L | 0.0515 | 0.0515
| Res1 | Resistor | R18, R45, R58 |  | 3 | 0402-A | 0 | Yageo | RC0402JR-070RL | Volume Production | Digi-Key | 311-0.0JRDKR-ND | 0.012 | 0.12
| Res1 | Resistor | R19 |  | 1 | 0402-A | 2.2k | Yageo | RC0402FR-072K2L | Volume Production | Farnell | 2147039 | 0.09377 | 0.09377
| Res1 | Resistor | R20, R27, R32, R33, R37, R41 |  | 6 | 0402-A | 100k | Yageo | RC0402FR-07100KL | Volume Production | Newark | 66R1125 | 0.004 | 0.024
| Res1 | Resistor | R21, R46, R50, R53, R54 |  | 5 | 0402-A | 100 | Yageo | RC0402FR-07100RL | Volume Production | Digi-Key | 311-100LRDKR-ND | 0.014 | 0.14
| Res1 | Resistor | R22 |  | 1 | 0402-A | 2.49k | Panasonic | ERJ-2RKF2491X | Volume Production | Arrow Electronics | ERJ-2RKF2491X | 0.0293 | 0.0293
| Res1 | Resistor | R26 |  | 1 | 0402-A | 26k | Stackpole Electronics | RMCF0402FT26K1 | Volume Production | Digi-Key | RMCF0402FT26K1DKR-ND | 0.1 | 0.1
| Res1 | Resistor | R28 |  | 1 | 6-0805_M | 2 | Yageo | RC0805FR-072RL | Volume Production | Digi-Key | 311-2.00CRDKR-ND | 0.1 | 0.1
| Res1 | Resistor | R29 |  | 1 | 0402-A | 10 | Yageo | RC0402FR-0710RL | Volume Production | Digi-Key | 311-10.0LRCT-ND | 0.1 | 0.1
| Res1 | Resistor | R30 |  | 1 | 6-0805_M | 10m | Panasonic | ERJ-6CWFR010V | Volume Production | Digi-Key | P19196DKR-ND | 0.54 | 0.54
| Res1 | Resistor | R31 |  | 1 | 0402-A | 300k | Yageo | RC0402FR-07300KL | Volume Production | Arrow Electronics | RC0402FR-07300KL | 0.0553 | 0.0553
| Res1 | Resistor 1% | R34, R38, R42 |  | 3 | 0402-A | 10k | Yageo | RC0402FR-0710KL | Volume Production | Newark | 66R1116 | 0.003 | 0.009
| Res1 | Resistor | R35 |  | 1 | 0402-A | 6.2k | Yageo | RC0402JR-076K2L | Volume Production | Arrow Electronics | RC0402JR-076K2L | 0.0162 | 0.0162
| Res1 | Resistor 1% | R36 |  | 1 | 0402-A | 45k | Panasonic | ERJ-2RKF4532X | Volume Production | Newark | 51W9147 | 0.003 | 0.003
| Res1 | Resistor | R39 |  | 1 | 0402-A | 8.2k | TE Connectivity | CRGCQ0402F8K2 | Unknown | Arrow Electronics | CRGCQ0402F8K2 | 0.0211 | 0.0211
| Res1 | Resistor 1% | R40 |  | 1 | 0402-A | 73.2k | Yageo | RC0402FR-0773K2L | Volume Production | Future Electronics | 1252327 | 0.098 | 0.098
| Res1 | Resistor | R43 |  | 1 | 0402-A | 4.3k | Yageo | RC0402FR-074K3L | Volume Production | Arrow Electronics | RC0402FR-074K3L | 0.0959 | 0.0959
| Res1 | Resistor 1% | R44 |  | 1 | 0402-A | 20k | Panasonic | ERJ-2RKF2002X | Volume Production | Allied Electronics | 70265466 | 0.013 | 0.013
| Res1 | Resistor | R47 |  | 1 | 0402-A | 160 | Yageo | RC0402JR-07160RL | Volume Production | Digi-Key | 311-160JRCT-ND | 0.1 | 0.1
| Res1 | Resistor | R48 |  | 1 | 0402-A | 260 | Yageo | RC0402FR-07261RL | Volume Production | Digi-Key | YAG3078DKR-ND | 0.1 | 0.1
| Res1 | Resistor | R49, R57 |  | 2 | 0402-A | 60 | Yageo | RC0402FR-0760R4L | Volume Production | Mouser | 603-RC0402FR-0760R4L | 0.012 | 0.12
| Res Thermal | Thermistor | RT1 |  | 1 | 1608[0603] | 10k | TDK | NTCG163JF103FT1S | Volume Production | Newark | 51T4416 | 0.111 | 0.111
| BQ24617RGET |  | U2 |  | 1 | RGE24_2P45X2P45 | BQ24617RGET | Texas Instruments | BQ24617RGET | Volume Production | Digi-Key | 296-25779-6-ND | 6.44 | 6.44
| TPS54622RHLR |  | U3, U4, U5 |  | 3 | RHL0014A | Value | Texas Instruments | TPS54622RHLR | Volume Production | Arrow Electronics | TPS54622RHLR | 4.23 | 12.69
| BQ29200DRBT |  | U6 |  | 1 | DRB8_1P6X2P4 | BQ29200DRBT | Texas Instruments | BQ29200DRBT | End of Life | Digi-Key | 296-32038-6-ND | 1 | 1
| PIC18F25K50-I/ML |  | U7 |  | 1 | QFN28_6X6MC_MCH | PIC18F25K50-I/ML | Microchip | PIC18F25K50-I/ML | Volume Production | Digi-Key | PIC18F25K50-I/ML-ND | 2.54 | 2.54
| fuck you |  | U9 |  | 1 |  |  | IDT | P9221-RAHGI8 | Unknown | Mouser | 972-P9221-RAHGI8 | 7.67 | 7.67
| SN74LVC1T45DBVR | Single-Bit Dual-Supply Bus Transceiver with Configurable Voltage Translation and 3-State Outputs, DBV0006A, LARGE T&R | U19, U23 | CMP-0859-00206-3 | 2 | DBV0006A_L |  | Texas Instruments | SN74LVC1T45DBVR | Volume Production | Avnet | SN74LVC1T45DBVR | 0.15035 | 0.3007
| D5V0L2B3W-7 | No Description Available | U20 |  | 1 | SOT-323_DIO |  | Diodes | D5V0L2B3W-7 | Volume Production | Arrow Electronics | D5V0L2B3W-7 | 0.2301 | 0.2301
| MCP2515-I/SO | Stand-Alone CAN Controller With SPI Interface, 18-Pin SOIC, Industrial Temperature | U21 | CMP-0186-00133-2 | 1 | SOIC-SO18_L |  | Microchip | MCP2515-I/SO | Volume Production | RSComponents | 6283548 | 1.78 | 1.78
| SN65HVD1050D | High-Speed EMC Optimized CAN Transceiver, 70 mA, 5 V, -40 to 125 degC, 8-pin SOIC (D), Green (RoHS & no Sb/Br) | U22 | CMP-0315-00048-2 | 1 | D0008A_N |  | Texas Instruments | SN65HVD1050D | Volume Production | Farnell | 3124667 | 1.28 | 1.28
| LSM6DSMTR | IMU ACCEL/GYRO I2C/SPI 14LGA | U24 | CMP-12177-000008-1 | 1 | FP-LGA-14L-DM00249496-MFG |  | STMicroelectronics | LSM6DSMTR | Not Recommended for New Design | Digi-Key | 497-16696-6-ND | 2.92 | 2.92
| TMP235A2DBZR | LOW-POWER HIGH-ACCURACY ANALOG O | U25 | CMP-04948-000003-1 | 1 | FP-DBZ0003A-MFG |  | Texas Instruments | TMP235A2DBZR | Unknown | Digi-Key | 296-TMP235A2DBZRCT-ND | 0.9 | 0.9