## Sheet1
Name | Description | Manufacturer Part Number 1 | Quantity | Footprint | Value | Supplier Unit Price 1 | Supplier Subtotal 1
AMCA31-2R450G-S1F-T3 | RF ANT 2.4GHZ CHIP SOLDER SMD | AMCA31-2R450G-S1F-T3 | 1 | FP-AMCA31-MFG |  | 0.51 | 0.51
Cap | Capacitor | C0402C159C5HAC7867 | 1 | 0402-A | 1.5pF | 0.1 | 0.1
Cap | Capacitor |  | 2 | 0402-A | NC
Cap | Capacitor | CC0402BRNPO9BNR80 | 1 | 0402-A | 0.8pF | 0.032 | 0.032
Cap | Capacitor | CL10B104KA8NNNC | 16 | 1608[0603] | 100nF | 0.0077 | 0.1232
Cap | Capacitor | CC0402JRNPO9BN120 | 7 | 0402-A | 12pF | 0.0054 | 0.0378
Cap | Capacitor | CL10B105MO8NNWC | 3 | 1608[0603] | 1uF | 0.098 | 0.294
Cap | Capacitor | CL21A475KAQNNNG | 2 | 6-0805_M | 4.7uF | 0.096 | 0.192
Cap | Capacitor | CC0603KRX7R9BB681 | 1 | 1608[0603] | 680pF | 0.0107 | 0.0107
Cap | Capacitor | GRM21BR61E106KA73K | 5 | 6-0805_M | 10uF | 0.0737 | 0.3685
Cap | Capacitor | CC0402KRX7R7BB103 | 1 | 0402-A | 10nF | 0.003 | 0.003
Cap | Capacitor | 0402B682K500CT | 1 | 0402-A | 6.8nF | 0.001 | 0.01
Cap | Capacitor | GRM155R71H473KE14D | 1 | 0402-A | 47nF | 0.036 | 0.036
Cap | Capacitor | 0402X154K100CT | 1 | 0402-A | 150nF | 0.1 | 0.1
Cap | Capacitor | CL05A225KA5NUNC | 1 | 0402-A | 2.2uF | 0.35 | 0.35
Cap2 | Capacitor | UWT1H101MNL1GS | 1 | PCAP_8x10-ELECT_NCA | 100uF | 0.3544 | 0.3544
Cap | Capacitor | CL10B474KO8NNNC | 1 | 1608[0603] | 470nF | 0.006 | 0.006
Cap | Capacitor | CL05B471KB5NNNC | 1 | 0402-A | 470pF | 0.0087 | 0.0087
Cap | Capacitor | GCM155R71H153KA55D | 1 | 0402-A | 15nF
LED0 |  | 150060RS75000 | 3 | 1608[0603] |  | 0.14 | 0.42
CDBA5150-HF | No Description Available | CDBA5150-HF | 2 | CDBA5 |  | 0.4673 | 0.9346
BAT54-7-F | DIODE SCHOTTKY 30V 200MA SOT23-3 | BAT547F | 1 | FP-SOT23-MFG | 10pF
Fuse 1 | Fuse | 0685P6000-01 | 1 | C1206 |  | 0.6768 | 0.6768
B2B-EH-A (LF)(SN) | No Description Available | B2B-EH-A(LF)(SN) | 2 | CONN_B2B-EH-A (LF)(SN)_JST |  | 0.14 | 0.28
Encoder Connector | No Description Available | B6BXHA(LF)(SN) | 1 | CONN_B6B-XH-A(LF)(SN)_JST |  | 0.27 | 0.27
B4B-XH-A (LF)(SN) | No Description Available | B4B-XH-A(LF)(SN) | 1 | CONN_B4B-XH-A (LF)(SN)_JST |  | 0.21 | 0.21
U.FL-R-SMT-1(10) | CONN U.FL RCPT STR 50 OHM SMD | U.FL-R-SMT-1(10) | 1 | FP-U_FL-R-SMT-1_10-MFG |  | 1.22 | 1.22
Inductor | Inductor | HK10053N9S-T | 2 | 0402-A | 3.9nH | 0.013 | 0.026
Inductor | Inductor | LQG15WZ15NJ02D | 1 | 0402-A | 15nH | 0.0538 | 0.0538
Inductor | Inductor | MLZ1608N100LT000 | 1 | 1608[0603] | 10uH | 0.0823 | 0.0823
744042004 | SMD Shielded Tiny Power Inductor WE-TPC, L = 4.70 µH | 744042004 | 1 | WE-TPC-4818-M |  | 1.43 | 1.43
74477110 | SMD-Shielded Power Inductor WE-PD, L = 10.0 µH | 74477110 | 1 | WE-PD-L |  | 2.12 | 2.12
FTSH-105-01-L-DV-K | Male Header, Pitch 1.27 mm, 2 x 5 Position, Height 6.25 mm | FTSH-105-01-L-DV-K | 1 | SMTC-FTSH-105-01-L-DV-K_V |  | 2.94 | 2.94
Header 3 | Header, 3-Pin |  | 1 | HDR1X3
Res1 | Resistor | RC0402FR-071KL | 2 | 0402-A | 1k | 0.012 | 0.12
Res1 | Resistor | RC0402FR-075KL | 5 | 0402-A | 5k | 0.012 | 0.12
Res1 | Resistor | RC0402FR-0710KL | 12 | 0402-A | 10k | 0.013 | 0.156
Res1 | Resistor | RC0402JR-070RL | 3 | 0402-A | 0 | 0.0016 | 0.0048
Res1 | Resistor | CRGCQ0805F470R | 1 | 6-0805_M | 470 | 0.0565 | 0.0565
Res1 | Resistor | ERJ-2RKF1500X | 1 | 0402-A | 150 | 0.003 | 0.003
Res1 | Resistor | PFR05S-154-FNH | 1 | 0402-A | 150k | 0.1 | 0.1
Res1 | Resistor | ERA-2AEB1652X | 1 | 0402-A | 16.5k | 0.2794 | 0.2794
Res1 | Resistor | RC0402FR-0778K7L | 1 | 0402-A | 78.7k | 0.0959 | 0.0959
Res1 | Resistor | ERA-2AEB162X | 1 | 0402-A | 1.6k | 0.3038 | 0.3038
Res1 | Resistor | ERJ-PB6B1131V | 1 | 6-0805_M | 1.14k | 0.33 | 0.33
Res1 | Resistor | RCWE2512R220FKEA | 2 | RC2512N_PAN | 220m | 0.63 | 1.26
Res1 | Resistor | MCS04020C1004FE000 | 1 | 0402-A | 1M | 0.035 | 0.035
NRF52832-QFAA-R | Multiprotocol Bluetooth Smart, ANT/ANT+ and Proprietary System-on-Chip, 2.4 GHz, 256 KB FLASH, 1.7 to 3.6 V, -40 to 85 degC, 48-Pin QFN, RoHS, Tape and Reel | NRF52832-QFAA-R | 1 | NRSC-QF-48_M |  | 4.14 | 4.14
TMP235A2DBZR | LOW-POWER HIGH-ACCURACY ANALOG O | TMP235A2DBZR | 1 | FP-DBZ0003A-MFG |  | 0.9 | 0.9
LSM6DSMTR | IMU ACCEL/GYRO I2C/SPI 14LGA | LSM6DSMTR | 1 | FP-LGA-14L-DM00249496-MFG |  | 2.92 | 2.92
LM2736XMK/NOPB | 750mA Load Step-Down DC-DC Regulator, 6-pin Tiny SOT23, Pb-Free | LM2736XMK/NOPB | 1 | DDC0006A_L |  | 1.69 | 1.69
MP5087GG |  | MP5087GG-Z | 1 | MP5087GG-Z |  | 1.28 | 1.28
TPS55340QRTERQ1 |  | TPS55340QRTERQ1 | 1 | TPS55340QRTERQ1 |  | 2.94 | 2.94
AP2204K-5.0TRG1 | IC REG LINEAR 5V 150MA SOT23-5 | AP2204K-5.0TRG1 | 1 | FP-SOT25-IPC_B |  | 0.44 | 0.44
ACS70331EESATR-005U3 | Current Sensor 5A 1 Channel Hall Effect, Open Loop Unidirectional 12-PowerWQFN | ACS70331EESATR-005U3 | 1 | ALLEGRO_ACS70331EESATR-005U3 |  | 1.87 | 1.87
DRV8825PWP | Stepper Motor Controller IC, 8.2 to 45 V, -40 to 85 degC, 28-Pin HTSSOP (PWP), Green (RoHS & no Sb/Br), Tube | DRV8825PWP | 1 | PWP0028C_L |  | 5.09 | 5.09
FC-135 32.7680KA-AC | 32.768kHz Crystal Oscillator | FC-13532.7680KA-AC | 1 | FC-13532.7680KA-AC
XRCGB32M000F1H00R0 | 32MHz Crystal Oscillator | XRCGB32M000F1H00R0 | 1 | XRCGB32M000F1H00R0 |  | 0.44 | 0.44
Battery Connector | Connector Header Through Hole 2 position 0.156 _3.96mm_ | B2P-VH-(LF)(SN) | 1 | B2P-VH |  | 0.19 | 0.19