## Sheet1
Name | Description | Manufacturer Part Number 1 | Quantity | Footprint | Value | Supplier Unit Price 1 | Supplier Subtotal 1
5029 |  |  | 19 | EXPOSED PAD 0.02X0.02
Cap | Capacitor |  | 3 | 0402-A | NP
Cap | Capacitor |  | 2 | 0402-A | NC
HSEC8-120-01-L-PV-4-1 |  |  | 1 | HSEC8-120-01-L-PV-4-1 Gold Fingers
7B-10.000MEEQ-T | No Description Available | 7B-10.000MEEQ-T | 1 | CRYSTAL_TXC_7B |  | 0.445 | 0.445
74LVC1T45GF,132 |  | 74LVC1T45GF,132 | 4 | 74LVC1T45GF,132 |  | 0.451 | 1.8
Cap | Capacitor | 0402N301J500CT | 2 | 0402-A | 300pF | 0.1 | 0.2
67503-1020 | USB, MINI, SMD, RA KME04-USBMU03A01 | 67503-1020 | 1 | MOLX-67503-1020_V |  | 0.7076 | 0.7076
LED0 |  | 150060RS75000 | 11 | 1608[0603] |  | 0.14 | 1.54
Cap | Capacitor | 885012208079 | 1 | C1206 | 4.7nF | 0.12 | 0.12
AD9117BCPZ | Dual 14-Bit Low Power TxDAC Digital-to-Analog Converter, 0 to +70 degC, CP-40-1, Pb-Free, Tray | AD9117BCPZ | 1 | CP-40-1_N |  | 18.2 | 18.2
ADL5371ACPZ-R7 | 500 MHz to 1500 MHz Quadrature Modulator, CP-24-2, Pb-Free, 1500 Reel | ADL5371ACPZ-R7 | 1 | ADI-CP-24-2_N |  | 10.57 | 10.57
AT25SL641_113 |  | AT25SL641-MHE-T | 1 | AT25SL641_113 |  | 0.98 | 0.98
Cap | Capacitor | C0402C150J5GACTU | 2 | 0402-A | 15pF | 0.005 | 0.01
Cap | Capacitor | CC0402BRNPO9BNR80 | 1 | 0402-A | 0.8pF | 0.032 | 0.032
Cap | Capacitor | CC0402CRNPO9BN2R2 | 1 | 0402-A | 2.2pF | 0.0085 | 0.0085
Cap | Capacitor | CC0402CRNPO9BN4R7 | 1 | 0402-A | 4.7pF | 0.0224 | 0.0224
Cap | Capacitor | CC0402DRNPO9BN5R6 | 1 | 0402-A | 5.6pF | 0.0087 | 0.0087
Cap | Capacitor | CC0402JRNPO9BN100 | 1 | 0402-A | 10pF | 0.0036 | 0.0036
Cap | Capacitor | CC0402JRNPO9BN101 | 10 | 0402-A | 100pF | 0.0051 | 0.051
Cap | Capacitor | CC0402JRNPO9BN120 | 7 | 0402-A | 12pF | 0.0054 | 0.0378
Cap | Capacitor | CC0402JRNPO9BN180 | 3 | 0402-A | 18pF | 0.0047 | 0.0141
Cap | Capacitor | CC0402JRNPO9BN300 | 2 | 0402-A | 30pF | 0.0333 | 0.0666
Cap | Capacitor | CC0402KRX5R6BB334 | 1 | 0402-A | 330nF | 0.0155 | 0.0155
Cap | Capacitor | CC0402KRX7R7BB103 | 8 | 0402-A | 10nF | 0.003 | 0.024
Cap | Capacitor | CC0402KRX7R9BB102 | 5 | 0402-A | 1nF | 0.0036 | 0.018
Cap | Capacitor | CC0603KRX7R9BB681 | 1 | 1608[0603] | 680pF | 0.0107 | 0.0107
Cap | Capacitor | CL05C271JB5NNNC | 2 | 0402-A | 270pF | 0.0919 | 0.1838
Cap | Capacitor | CL10B104KA8NNNC | 6 | 1608[0603] | 100nF | 0.0077 | 0.0462
Cap | Capacitor | CL10B105MO8NNWC | 15 | 1608[0603] | 1uF | 0.03365 | 0.50473
Cap | Capacitor | CL10B474KO8NNNC | 21 | 1608[0603] | 470nF | 0.006 | 0.126
Cap | Capacitor | CL21A475KAQNNNG | 13 | 6-0805_M | 4.7uF | 0.046 | 0.598
Cap | Capacitor | CL31A106MAHNNNE | 7 | C1206 | 10uF | 0.1255 | 0.8785
Inductor | Inductor | CS160808-2R7K | 4 | 1608[0603] | 2.7uH | 0.1042 | 0.4168
D5V0L2B3W-7 | No Description Available | D5V0L2B3W-7 | 1 | SOT-323_DIO |  | 0.2301 | 0.2301
DP83825IRMQT | No Description Available | DP83825IRMQT | 1 | RMQ24_3P1X3P1_TEX |  | 1.52 | 1.52
EMPCB.SMAFSTJ.B.HT | CONN SMA JACK STR 50OHM EDGE MNT | EMPCB.SMAFSTJ.B.HT | 2 | FP-EMPCB_SMAFSTJ_B_HT-MFG |  | 2.61 | 5.23
Res1 | Resistor | ERJ-2BQJR22X | 2 | 0402-A | 220m | 0.1145 | 0.229
Res1 | Resistor | ERJ-2RKF75R0X | 4 | 0402-A | 75 | 0.003 | 0.012
Res1 | Resistor | ERJ-2RKF2001X | 1 | 0402-A | 2k | 0.00208 | 0.00208
Res1 | Resistor | ERJ-2RKF2491X | 2 | 0402-A | 2.49k | 0.0049 | 0.0098
Res1 | Resistor | ERJ-2RKF4990X | 6 | 0402-A | 500 | 0.0049 | 0.0294
FA-20H 12.0000MD30Z-K3 |  | FA-20H 12.0000MD30Z-K3 | 1 | FA-20H 12.0000MD30Z-K3 |  | 0.4192 | 0.4192
FC-135 32.7680KA-AC | 32.768kHz Crystal Oscillator | FC-13532.7680KA-AC | 1 | FC-13532.7680KA-AC
FTSH-105-01-L-DV-K | Male Header, Pitch 1.27 mm, 2 x 5 Position, Height 6.25 mm | FTSH-105-01-L-DV-K | 2 | SMTC-FTSH-105-01-L-DV-K_V |  | 2.61 | 5.21
Cap | Capacitor | GCM32ER70J476KE19L | 2 | C1210 | 47uF | 0.9089 | 1.82
Cap | Capacitor | GCM155R71C823KA55D | 1 | 0402-A | 82nF | 0.0432 | 0.0432
Cap | Capacitor | GRM32ER61A107ME20K | 3 | C1210 | 100uF | 1.1 | 3.31
Cap | Capacitor | GRM155R71H104KE14J | 22 | 0402-A | 100nF | 0.022 | 0.484
Cap | Capacitor | GRM1885C1H102JA01D | 1 | 1608[0603] | 1nF | 0.1 | 0.1
Cap | Capacitor | GRT155R61E474ME01D | 1 | 0402-A | 470nF | 0.1103 | 0.1103
Inductor | Inductor | HK10051N8S-T | 1 | 0402-A | 1.8nH | 0.0218 | 0.0218
Inductor | Inductor | HK10053N9S-T | 1 | 0402-A | 3.9nH | 0.013 | 0.013
HX1188FNL | Telecom Transformer 1:1/1:1, -40 to 85 degC, 16-Pin SMT, RoHS, Tube | HX1188FNL | 1 | PULS-HX1188FNL-SMT-16_V |  | 3.64 | 3.64
LMX2531LQ1742/NOPB | High Performance Frequency Synthesizer System with Integrated VCO, 36-pin LLP, Pb-Free | LMX2531LQ1742/NOPB | 1 | NJG0036A_V |  | 11.69 | 11.69
Inductor | Inductor | LPWI160808H1R0T | 2 | 1608[0603] | 1uH | 0.64 | 1.28
Inductor | Inductor | LQG15HN1N0C02D | 1 | 0402-A | 1nH | 0.1 | 0.1
Inductor | Inductor | LQG15WZ15NJ02D | 1 | 0402-A | 15nH | 0.0538 | 0.0538
LSM6DSMTR | IMU ACCEL/GYRO I2C/SPI 14LGA | LSM6DSMTR | 1 | FP-LGA-14L-DM00249496-MFG |  | 2.78 | 2.78
MCP2210-I/MQ | USB-to-SPI Protocol Converter with GPIO (Master Mode), 20-Pin QFN, Industrial Temperature | MCP2210-I/MQ | 1 | QFN-MQ20_L |  | 2.1 | 2.1
MCP2515-I/SO | Stand-Alone CAN Controller With SPI Interface, 18-Pin SOIC, Industrial Temperature | MCP2515-I/SO | 1 | SOIC-SO18_L |  | 1.79 | 1.79
MIC94310-PYMT-TR | No Description Available | MIC94310-PYMT-TR | 1 | TDFN4_1P2X1P6_MCH |  | 0.2762 | 0.2762
Inductor | Inductor | MLG1005SR24JT000 | 4 | 0402-A | 240nH | 0.1 | 0.4
Inductor | Inductor | MLZ1608N100LT000 | 1 | 1608[0603] | 10uH | 0.0823 | 0.0823
NPN | NPN Bipolar Transistor | MMBT3904-TP | 2 | SOT23_M |  | 0.098 | 0.196
200R, 1.8A |  | MPZ1608D300BTA00 | 1 | 1608[0603] | 600R@100MHz | 0.1 | 0.1
NRF52832-QFAA-R | Multiprotocol Bluetooth Smart, ANT/ANT+ and Proprietary System-on-Chip, 2.4 GHz, 256 KB FLASH, 1.7 to 3.6 V, -40 to 85 degC, 48-Pin QFN, RoHS, Tape and Reel | NRF52832-QFAA-R | 1 | NRSC-QF-48_M
PTS647SK38SMTR2LFS | No Description Available | PTS647SK38SMTR2LFS | 1 | PTS647SK38SMTR2LFS_CNK |  | 0.13 | 0.13
Res1 | Resistor | RC0402FR-071K5L | 1 | 0402-A | 1.5k | 0.0903 | 0.0903
Res1 | Resistor | RC0402FR-071KL | 9 | 0402-A | 1k | 0.012 | 0.12
Res1 | Resistor | RC0402FR-072K2L | 1 | 0402-A | 2.2k | 0.0011 | 0.0011
Res1 | Resistor | RC0402FR-075KL | 2 | 0402-A | 5k | 0.012 | 0.12
Res1 | Resistor | RC0402FR-0710KL | 7 | 0402-A | 10k | 0.013 | 0.13
Res1 | Resistor | RC0402FR-0710RL | 4 | 0402-A | 10 | 0.003 | 0.012
Res1 | Resistor | RC0402FR-0720KL | 1 | 0402-A | 20k | 0.098 | 0.098
Res1 | Resistor | RC0402FR-0749R9L | 1 | 0402-A | 50 | 0.098 | 0.098
Res1 | Resistor | RC0402FR-07100RL | 2 | 0402-A | 100 | 0.012 | 0.12
Res1 | Resistor | RC0402FR-07330RL | 1 | 0402-A | 330 | 0.098 | 0.098
Res1 | Resistor | RC0402FR-07470RL | 7 | 0402-A | 470 | 0.012 | 0.12
Res1 | Resistor | RC0402JR-070RL | 9 | 0402-A | 0 | 0.0016 | 0.0144
Res1 | Resistor | RC0402JR-074K7L | 3 | 0402-A | 4.7k | 0.0009 | 0.0027
Res1 | Resistor | RC0603JR-07470RL | 3 | 1608[0603] | 470 | 0.015 | 0.15
Res1 | Resistor | RC1206FR-071ML | 1 | C1206 | 1M | 0.098 | 0.098
RJULE4218201 |  | RJULE4218201 | 1 | RJULE4218201 |  | 2.14 | 2.14
Res1 | Resistor | RK73H1ETTP3R30F | 1 | 0402-A | 3.3 | 0.004 | 0.04
Res1 | Resistor | RMCF0402FT4K02 | 1 | 0402-A | 4k | 0.0211 | 0.0211
Res1 | Resistor | RMCF0402FT6K49 | 1 | 0402-A | 6.49k | 0.0223 | 0.0223
Res1 | Resistor | RMCF0402FT26K1 | 4 | 0402-A | 26.1k | 0.013 | 0.13
Res1 | Resistor | RMCF0402JT51R0 | 4 | 0402-A | 51 | 0.0074 | 0.074
SKY65111 |  | SKY65111-348LF | 1 | SKY65111 |  | 3.58 | 3.58
TC33X-2-103E | Trimming Potentiometer, 10000 Ohm, -40 to 100 degC, 3-Pin SMD, RoHS, Tape and Reel | TC33X-2-103E | 1 | BOUR-TC33X-2_V |  | 0.091 | 0.091
TCAN334DR | No Description Available | TCAN334DR | 1 | D0008A_N | Value | 2.3 | 2.3
TMP235A2DBZR | LOW-POWER HIGH-ACCURACY ANALOG O | TMP235A2DBZR | 1 | FP-DBZ0003A-MFG |  | 0.7584 | 0.7584
TPS7A9101DSKT |  | TPS7A9101DSKT | 1 | TPS7A9101DSKT |  | 1.89 | 1.89
TSX-3225 25.0000MF20P-C0 | 25MHz Crystal Oscillator | TSX-3225 25.0000MF20P-C0 | 1 | TSX-3225 25.0000MF20P-C0 |  | 0.33 | 0.33
U.FL-R-SMT-1(10) | CONN U.FL RCPT STR 50 OHM SMD | U.FL-R-SMT-1(10) | 2 | FP-U_FL-R-SMT-1_10-MFG |  | 1.22 | 2.44
XC7S25-1FTGB196C |  | XC7S25-1FTGB196C | 1 | FTGB196 Package |  | 28.91 | 28.91
XRCGB32M000F1H00R0 | 32MHz Crystal Oscillator | XRCGB32M000F1H00R0 | 1 | XRCGB32M000F1H00R0 |  | 0.44 | 0.44