## Sheet1
Name | Description | Manufacturer Part Number 1 | Quantity | Footprint | Value | Supplier Unit Price 1 | Supplier Subtotal 1
Cap | Capacitor | CC0603KRX7R9BB681 | 1 | 1608[0603] | 680pF | 0.0439 | 0.0439
Res1 | Resistor | RC0603JR-07470RL | 1 | 1608[0603] | 470 | 0.004 | 0.004
Res1 | Resistor | CR0603-JW-331ELF | 18 | 1608[0603] | 330 | 0.003 | 0.054
Cap | Capacitor | C0603C104M4RACTU | 53 | 1608[0603] | 100nF | 0.003 | 0.159
Res1 | Resistor | RMCF0603FT60R4 | 2 | 1608[0603] | 60 | 0.0248 | 0.0496
Cap | Capacitor | CL10B153KB8NNNC | 3 | 1608[0603] | 15nF | 0.0378 | 0.1134
Res1 | Resistor | RMCF0603FT13K7 | 12 | 1608[0603] | 13.7k | 0.015 | 0.18
Cap | Capacitor | GRM21BR61E106KA73K | 1 | 6-0805_M | 10uF | 0.1635 | 0.1635
Cap | Capacitor | CL10B103KB8NNNC | 4 | 1608[0603] | 10nF | 0.005 | 0.02
Res1 | Resistor | RC0603JR-0710KL | 2 | 1608[0603] | 10k | 0.015 | 0.15
Cap | Capacitor | 0603B472K500CT | 6 | 1608[0603] | 4.7nF | 0.02049 | 0.20485
Res1 | Resistor | RC0603JR07-4K7L | 18 | 1608[0603] | 4.7k | 0.004 | 0.072
Cap | Capacitor | GRM1885C1H102JA01D | 2 | 1608[0603] | 1nF | 0.049 | 0.098
Res1 | Resistor | RC0603JR-070RL | 2 | 1608[0603] | 0 | 0.004 | 0.008
D5V0L2B3W-7 | No Description Available | D5V0L2B3W-7 | 1 | SOT-323_DIO |  | 0.2301 | 0.2301
Header 5 | Header, 5-Pin |  | 1 | HDR1X5
HSEC8-120-01-L-PV-4-1 |  | HSEC8-120-01-L-PV-4-1 | 4 | HSEC8-120-01-L-PV-4-1 |  | 9.11 | 36.44
LSM6DSMTR | IMU ACCEL/GYRO I2C/SPI 14LGA | LSM6DSMTR | 1 | FP-LGA-14L-DM00249496-MFG |  | 2.78 | 2.78
MCP2515-I/SO | Stand-Alone CAN Controller With SPI Interface, 18-Pin SOIC, Industrial Temperature | MCP2515-I/SO | 1 | SOIC-SO18_L |  | 1.78 | 1.78
MP5087GG |  | MP5087GG-Z | 12 | MP5087GG-Z |  | 1.09 | 13.08
PIC16F15375-I/MV |  | PIC16F15375-I/MV | 1 | PIC16F15375-I/MV |  | 1.12 | 1.12
PNP | PNP Bipolar Transistor | ZXTP25020CFFTA | 9 | SOT-23B_N |  | 0.425 | 4.25
SN65HVD1050D | High-Speed EMC Optimized CAN Transceiver, 70 mA, 5 V, -40 to 125 degC, 8-pin SOIC (D), Green (RoHS & no Sb/Br) | SN65HVD1050D | 1 | D0008A_N |  | 1.29 | 1.29
SN74LVC1T45DBVR | Single-Bit Dual-Supply Bus Transceiver with Configurable Voltage Translation and 3-State Outputs, DBV0006A, LARGE T&R | SN74LVC1T45DBVR | 2 | DBV0006A_L |  | 0.15035 | 0.3007
TMP235A2DBZR | LOW-POWER HIGH-ACCURACY ANALOG O | TMP235A2DBZR | 1 | FP-DBZ0003A-MFG |  | 0.7584 | 0.7584