## Sheet1
Name | Description | Manufacturer Part Number 1 | Quantity | Footprint | Value | Supplier Unit Price 1 | Supplier Subtotal 1
Cap | Capacitor |  | 9 | 1608[0603] | NP
Cap | Capacitor | GRM155R71H104KE14J | 25 | 0402-A | 100nF | 0.033 | 0.825
Cap | Capacitor | GRM155R71H473KE14D | 3 | 0402-A | 47nF | 0.029 | 0.29
Cap | Capacitor | GCM155R71H153KA55D | 3 | 0402-A | 15nF | 0.1 | 0.3
Cap | Capacitor | C0402C332K5RACTU | 1 | 0402-A | 3.3nF | 0.1 | 0.1
Cap | Capacitor | GRM21BR61E106KA73K | 12 | 6-0805_M | 10uF | 0.157 | 1.88
Cap | Capacitor | GRM155R61E105KA12D | 5 | 0402-A | 1uF | 0.11 | 0.55
Cap | Capacitor | GRM188R61E225KA12D | 1 | 1608[0603] | 2.2uF | 0.16 | 0.16
Cap | Capacitor | C0402C220K5GACTU | 1 | 0402-A | 22pF | 0.1 | 0.1
Cap | Capacitor | GRT155R61E474ME01D | 3 | 0402-A | 470nF | 0.1022 | 0.3066
Cap | Capacitor | GRM32ER61A107ME20K | 3 | C1210 | 100uF | 1.1 | 3.31
Cap | Capacitor | CL05B392KB5NNNC | 3 | 0402-A | 3.9nF | 0.0566 | 0.1698
Cap | Capacitor | GRM219R61E475KA73D | 3 | 6-0805_M | 4.7uF | 0.27 | 0.81
Cap | Capacitor | TMK105BJ223KV-F | 1 | 0402-A | 22nF | 0.056 | 0.056
Cap | Capacitor | TMK105BJ333KV-F | 1 | 0402-A | 33nF | 0.1 | 0.1
Cap | Capacitor | CL21B334KBFNNNE | 1 | 6-0805_M | 330nF | 0.0486 | 0.0486
Cap | Capacitor | CC0402KRX7R7BB102 | 2 | 0402-A | 1nF | 0.0236 | 0.0472
Cap | Capacitor | CC0402KRX7R9BB681 | 1 | 0402-A | 680pF | 0.098 | 0.098
LED0 |  |  | 7 | 1608[0603]
D Schottky | Schottky Diode | BAT60AE6327HTSA1 | 2 | 425 |  | 0.46 | 0.92
Diode | Default Diode | SDM2U40CSP-7B | 1 | 1608[0603] |  | 0.41 | 0.41
Fuse 1 | Fuse | 3557-2 | 1 |  |  | 1.16 | 1.16
HSEC8-120-01-L-PV-4-1 |  |  | 1 | HSEC8-120-01-L-PV-4-1 Gold Fingers
Inductor | Inductor | IHLP2525CZER6R8MA1 | 1 |  | 6.8uH | 1.45 | 1.45
Inductor | Inductor | SRR1260-120M | 1 |  | 11uH | 0.4462 | 0.4462
Inductor | Inductor | 744771008 | 1 |  | 7.5uH | 2.12 | 2.12
Inductor | Inductor | SRR1260-120M | 1 |  | 13uH | 0.4462 | 0.4462
Header 2 | Header, 2-Pin | 2-1445096-2 | 4 |  |  | 1.33 | 5.32
Header 3 | Header, 3-Pin | 2-1445050-3 | 1 |  |  | 0.9 | 0.9
Header 5 | Header, 5-Pin | GRPB051VWVN-RC | 1 |  |  | 0.375 | 0.375
NMOS-2 | N-Channel Power MOSFET | SIS412DN-T1-GE3 | 2 |  |  | 0.56 | 1.12
Res1 | Resistor | RC0402FR-07470RL | 4 | 1608[0603], 0402-A | 470 | 0.014 | 0.14
Res1 | Resistor | RC0402FR-0710KL | 15 | 0402-A | 10k | 0.003 | 0.045
Res1 | Resistor | RC0402FR-075K1L | 3 | 0402-A | 5.1k | 0.003 | 0.009
Res1 | Resistor | ERJ-P06J360V | 1 | 6-0805_M | 36 | 0.1 | 0.1
Res1 | Resistor | RMCF0402FT21K0 | 1 | 0402-A | 21k | 0.0223 | 0.0223
Res1 | Resistor | RC0402JR-079K1L | 1 | 0402-A | 9.1k | 0.0515 | 0.0515
Res1 | Resistor | RC0402JR-070RL | 3 | 0402-A | 0 | 0.012 | 0.12
Res1 | Resistor | RC0402FR-072K2L | 1 | 0402-A | 2.2k | 0.09413 | 0.09413
Res1 | Resistor | RC0402FR-07100KL | 6 | 0402-A | 100k | 0.004 | 0.024
Res1 | Resistor | RC0402FR-07100RL | 5 | 0402-A | 100 | 0.014 | 0.14
Res1 | Resistor | ERJ-2RKF2491X | 1 | 0402-A | 2.49k | 0.003 | 0.003
Res1 | Resistor | RMCF0402FT26K1 | 1 | 0402-A | 26k | 0.1 | 0.1
Res1 | Resistor | RC0805FR-072RL | 1 | 6-0805_M | 2 | 0.1 | 0.1
Res1 | Resistor | RC0402FR-0710RL | 1 | 0402-A | 10 | 0.1 | 0.1
Res1 | Resistor | ERJ-6CWFR010V | 1 | 6-0805_M | 10m | 0.4453 | 0.4453
Res1 | Resistor | RC0402FR-07300KL | 1 | 0402-A | 300k | 0.0553 | 0.0553
Res1 | Resistor 1% | RC0402FR-0710KL | 3 | 0402-A | 10k | 0.003 | 0.009
Res1 | Resistor | RC0402JR-076K2L | 1 | 0402-A | 6.2k | 0.0162 | 0.0162
Res1 | Resistor 1% | ERJ-2RKF4532X | 1 | 0402-A | 45k | 0.003 | 0.003
Res1 | Resistor | CRGCQ0402F8K2 | 1 | 0402-A | 8.2k | 0.0211 | 0.0211
Res1 | Resistor 1% | RC0402FR-0773K2L | 1 | 0402-A | 73.2k | 0.098 | 0.098
Res1 | Resistor | RC0402FR-074K3L | 1 | 0402-A | 4.3k | 0.0959 | 0.0959
Res1 | Resistor |  | 1 | 0402-A | 20k
Res1 | Resistor | RC0402JR-07160RL | 1 | 0402-A | 160 | 0.1 | 0.1
Res1 | Resistor | RC0402FR-07261RL | 1 | 0402-A | 260 | 0.1 | 0.1
Res1 | Resistor | RC0402FR-0760R4L | 2 | 0402-A | 60 | 0.012 | 0.12
Res Thermal | Thermistor | NTCG163JF103FT1S | 1 | 1608[0603] | 10k | 0.111 | 0.111
BQ24617RGET |  | BQ24617RGET | 1 | RGE24_2P45X2P45 | BQ24617RGET | 6.44 | 6.44
TPS54622RHLR |  | TPS54622RHLR | 3 | RHL0014A | Value | 4.23 | 12.69
BQ29200DRBT |  | BQ29200DRBT | 1 | DRB8_1P6X2P4 | BQ29200DRBT | 1 | 1
PIC18F25K50-I/ML |  | PIC18F25K50-I/ML | 1 | QFN28_6X6MC_MCH | PIC18F25K50-I/ML | 2.54 | 2.54
fuck you |  | P9221-RAHGI8 | 1 |  |  | 7.67 | 7.67
SN74LVC1T45DBVR | Single-Bit Dual-Supply Bus Transceiver with Configurable Voltage Translation and 3-State Outputs, DBV0006A, LARGE T&R | SN74LVC1T45DBVR | 2 | DBV0006A_L |  | 0.15035 | 0.3007
D5V0L2B3W-7 | No Description Available | D5V0L2B3W-7 | 1 | SOT-323_DIO |  | 0.2301 | 0.2301
MCP2515-I/SO | Stand-Alone CAN Controller With SPI Interface, 18-Pin SOIC, Industrial Temperature | MCP2515-I/SO | 1 | SOIC-SO18_L |  | 1.78 | 1.78
SN65HVD1050D | High-Speed EMC Optimized CAN Transceiver, 70 mA, 5 V, -40 to 125 degC, 8-pin SOIC (D), Green (RoHS & no Sb/Br) | SN65HVD1050D | 1 | D0008A_N |  | 1.29 | 1.29
LSM6DSMTR | IMU ACCEL/GYRO I2C/SPI 14LGA | LSM6DSMTR | 1 | FP-LGA-14L-DM00249496-MFG |  | 2.92 | 2.92
TMP235A2DBZR | LOW-POWER HIGH-ACCURACY ANALOG O | TMP235A2DBZR | 1 | FP-DBZ0003A-MFG |  | 0.9 | 0.9