## Sheet1
Name | Description | Manufacturer Part Number 1 | Quantity | Footprint | Value | Supplier Unit Price 1 | Supplier Subtotal 1
Cap | Capacitor |  | 9 | 1608[0603] | NP
Cap | Capacitor | GRM155R71H104KE14J | 22 | 0402-A | 100nF | 0.031 | 0.682
Cap | Capacitor | CL10B104KA8NNNC | 3 | 1608[0603] | 100nF | 0.0257 | 0.257
Cap | Capacitor | GRM155R71H473KE14D | 3 | 0402-A | 47nF | 0.036 | 0.108
Cap | Capacitor | CC0402KRX7R9BB102 | 1 | 1608[0603] | 1nF | 0.098 | 0.098
Cap | Capacitor | GCM155R71H153KA55D | 3 | 0402-A | 15nF | 0.0621 | 0.1863
Cap | Capacitor | C0402C332K5RACTU | 1 | 0402-A | 3.3nF | 0.003 | 0.003
Cap | Capacitor | GRM21BR61E106KA73K | 12 | 6-0805_M | 10uF | 0.094 | 1.13
Cap | Capacitor | GRM155R61E105KA12D | 5 | 0402-A | 1uF | 0.066 | 0.33
Cap | Capacitor | GRM188R61E225KA12D | 1 | 1608[0603] | 2.2uF | 0.1059 | 0.1059
Cap | Capacitor | C0402C220K5GACTU | 1 | 0402-A | 22pF | 0.1 | 0.1
Cap | Capacitor | GRT155R61E474ME01D | 3 | 0402-A | 470nF | 0.1115 | 0.3345
Cap | Capacitor | GRM32ER61A107ME20K | 3 | C1210 | 100uF | 1.1 | 3.31
Cap | Capacitor | CL05B392KB5NNNC | 3 | 0402-A | 3.9nF | 0.0566 | 0.1698
Cap | Capacitor | CL21A475KAQNNNG | 3 | 6-0805_M | 4.7uF | 0.096 | 0.288
Cap | Capacitor | TMK105BJ223KV-F | 1 | 0402-A | 22nF | 0.056 | 0.056
Cap | Capacitor | TMK105BJ333KV-F | 1 | 0402-A | 33nF | 0.1 | 0.1
Cap | Capacitor | CL21B334KBFNNNE | 1 | 6-0805_M | 330nF | 0.0486 | 0.0486
Cap | Capacitor | CC0402KRX7R9BB681 | 1 | 0402-A | 680pF | 0.0248 | 0.0248
LED0 |  | 150060RS75000 | 7 | 1608[0603] |  | 0.14 | 0.98
D Schottky | Schottky Diode | BAT60AE6327HTSA1 | 2 | 425 |  | 0.051 | 0.102
Diode | Default Diode | SDM2U40CSP-7B | 1 | X3-WLB1608-2 |  | 0.08 | 0.08
Fuse 1 | Fuse | 3557-2 | 1 | CONN_3557-2_KEY |  | 0.7432 | 0.7432
HSEC8-120-01-L-PV-4-1 |  |  | 1 | HSEC8-120-01-L-PV-4-1 Gold Fingers
Inductor | Inductor | IHLP2525CZER6R8MA1 | 1 | IHLP2525CZER6R8MA1 | 6.8uH | 1.45 | 1.45
Inductor | Inductor | SRR1260-120M | 2 | IND_BOURNS_SRR1260 | 12uH | 0.4349 | 0.8698
Inductor | Inductor | 744771008 | 1 | 744771008 | 7.5uH | 2.12 | 2.12
Header 2 | Header, 2-Pin | 2-1445096-2 | 4 | 2-1445096-2 |  | 1.33 | 5.32
Header 3 | Header, 3-Pin | 2-1445050-3 | 1 | conn3_2-1445050-3_TEC |  | 0.7586 | 0.7586
Header 5 | Header, 5-Pin |  | 1 | HDR1X5
NMOS-2 | N-Channel Power MOSFET | SIS412DN-T1-GE3 | 2 | POWERPAK_1212-8 |  | 0.4762 | 0.9524
Res1 | Resistor | RC0402FR-07470RL | 3 | 1608[0603] | 470 | 0.012 | 0.12
Res1 | Resistor | RC0402FR-0710KL | 17 | 0402-A | 10k | 0.013 | 0.221
Res1 | Resistor | RC0402FR-075K1L | 3 | 0402-A | 5.1k | 0.0087 | 0.087
Res1 | Resistor | ERJ-P06J360V | 1 | 6-0805_M | 36 | 0.0689 | 0.0689
Res1 | Resistor | RMCF0402FT21K0 | 1 | 0402-A | 21k | 0.0929 | 0.0929
Res1 | Resistor | RC0402JR-079K1L | 1 | 0402-A | 9.1k | 0.0515 | 0.0515
Res1 | Resistor | RC0402JR-070RL | 2 | 0402-A | 0 | 0.01 | 0.1
Res1 | Resistor | RC0402FR-072K2L | 1 | 0402-A | 2.2k | 0.0955 | 0.0955
Res1 | Resistor | RC0402FR-07100KL | 6 | 0402-A | 100k | 0.012 | 0.12
Res1 | Resistor | RC0402FR-07100RL | 5 | 0402-A | 100 | 0.012 | 0.12
Res1 | Resistor | ERJ-2RKF2491X | 1 | 0402-A | 2.49k | 0.061 | 0.061
Res1 | Resistor | RMCF0402FT26K1 | 1 | 0402-A | 26k | 0.1 | 0.1
Res1 | Resistor | RC0805FR-072RL | 1 | 6-0805_M | 2 | 0.0507 | 0.0507
Res1 | Resistor | RC0402FR-0710RL | 1 | 0402-A | 10 | 0.098 | 0.098
Res1 | Resistor | ERJ-6CWFR010V | 1 | 6-0805_M | 10m | 0.4461 | 0.4461
Res1 | Resistor | RC0402FR-07300KL | 1 | 0402-A | 300k | 0.0574 | 0.0574
Res1 | Resistor | RC0402JR-076K2L | 1 | 0402-A | 6.2k | 0.0162 | 0.0162
Res1 | Resistor 1% | ERJ-2RKF4532X | 1 | 0402-A | 45k | 0.004 | 0.004
Res1 | Resistor | CRGCQ0402F8K2 | 1 | 0402-A | 8.2k | 0.0509 | 0.0509
Res1 | Resistor 1% | RC0402FR-0773K2L | 1 | 0402-A | 73.2k | 0.098 | 0.098
Res1 | Resistor | RC0402FR-074K3L | 1 | 0402-A | 4.3k | 0.0959 | 0.0959
Res1 | Resistor | RC0402FR-0720KL | 1 | 0402-A | 20k | 0.098 | 0.098
Res1 | Resistor | RC0402JR-07160RL | 1 | 0402-A | 160 | 0.0465 | 0.0465
Res1 | Resistor | RC0402FR-07261RL | 1 | 0402-A | 260 | 0.0959 | 0.0959
Res1 | Resistor | RC0402FR-07470RL | 1 | 0402-A | 470 | 0.098 | 0.098
Res Thermal | Thermistor | NTCG163JF103FT1S | 1 | 1608[0603] | 10k | 0.252 | 0.252
P9221 |  | P9221-RAHGI8 | 1 | BGA52C40P6X9_264X394X65 |  | 7.67 | 7.67
BQ24617RGET |  | BQ24617RGET | 1 | RGE24_2P45X2P45 | BQ24617RGET | 6.44 | 6.44
TPS54622RHLR |  | TPS54622RHLR | 3 | RHL0014A | Value | 4.23 | 12.69
D5V0L2B3W-7 | No Description Available | D5V0L2B3W-7 | 1 | SOT-323_DIO |  | 0.2301 | 0.2301
MCP2515-I/SO | Stand-Alone CAN Controller With SPI Interface, 18-Pin SOIC, Industrial Temperature | MCP2515-I/SO | 1 | SOIC-SO18_L |  | 1.71 | 1.71
BQ29200DRBT |  | BQ29200DRBT | 1 | DRB8_1P6X2P4 | BQ29200DRBT | 0.81236 | 0.81236
TCAN334DR | No Description Available | TCAN334DR | 1 | D0008A_N | Value | 2.3 | 2.3
PIC18F25K50-I/ML |  | PIC18F25K50-I/ML | 1 | QFN28_6X6MC_MCH | PIC18F25K50-I/ML | 1.66 | 1.66
LSM6DSMTR | IMU ACCEL/GYRO I2C/SPI 14LGA | LSM6DSMTR | 1 | FP-LGA-14L-DM00249496-MFG |  | 2.92 | 2.92
TMP235A2DBZR | LOW-POWER HIGH-ACCURACY ANALOG O | TMP235A2DBZR | 1 | FP-DBZ0003A-MFG |  | 0.9 | 0.9