## Sheet1
Name | Description | Manufacturer Part Number 1 | Quantity | Footprint | Value | Supplier Unit Price 1 | Supplier Subtotal 1
XRCGB32M000F1H00R0 | 32MHz Crystal Oscillator | XRCGB32M000F1H00R0 | 1 | XRCGB32M000F1H00R0 |  | 0.44 | 0.44
TSX-3225 25.0000MF20P-C0 | 25MHz Crystal Oscillator | TSX-322525.0000MF20P-C0 | 1 | TSX-3225 25.0000MF20P-C0 |  | 0.33 | 0.33
TPS7A9101DSKT |  | TPS7A9101DSKT | 1 | TPS7A9101DSKT |  | 2.01 | 2.01
TC1-1-13MA+ |  | TC1-1-13MA+ | 2 | TC1-1-13MA+ |  | 2.37 | 4.74
D5V0L2B3W-7 | No Description Available | D5V0L2B3W-7 | 1 | SOT-323_DIO |  | 0.2301 | 0.2301
NPN | NPN Bipolar Transistor | MMBT3904-TP | 2 | SOT23_M |  | 0.098 | 0.196
PL133-27GC-R | Clock Fanout Buffer _Distribution_ IC 1:2 150MHz 6-UFDFN Exposed Pad | PL133-27GC-R | 1 | SON40P130X200X60-7N |  | 0.6924 | 0.6924
MCP2515-I/SO | Stand-Alone CAN Controller With SPI Interface, 18-Pin SOIC, Industrial Temperature | MCP2515-I/SO | 1 | SOIC-SO18_L |  | 1.78 | 1.78
FTSH-105-01-L-DV-K | Male Header, Pitch 1.27 mm, 2 x 5 Position, Height 6.25 mm | FTSH-105-01-L-DV-K | 2 | SMTC-FTSH-105-01-L-DV-K_V |  | 2.7 | 5.4
SKY65111 |  | SKY65111-348LF | 1 | SKY65111 |  | 3.58 | 3.58
DP83825IRMQT | No Description Available | DP83825IRMQT | 1 | RMQ24_3P1X3P1_TEX |  | 1.52 | 1.52
RJULE4218201 |  | RJULE4218201 | 1 | RJULE4218201 |  | 2.04 | 2.04
FC-135 32.7680KA-AC | 32.768kHz Crystal Oscillator | FC-13532.7680KA-AC | 1 | R38
MCP2210-I/MQ | USB-to-SPI Protocol Converter with GPIO (Master Mode), 20-Pin QFN, Industrial Temperature | MCP2210-I/MQ | 1 | QFN-MQ20_L |  | 2.1 | 2.1
HX1188FNL | Telecom Transformer 1:1/1:1, -40 to 85 degC, 16-Pin SMT, RoHS, Tube | HX1188FNL | 1 | PULS-HX1188FNL-SMT-16_V |  | 4.08 | 4.08
PTS647SK38SMTR2LFS | No Description Available | PTS647SK38SMTR2LFS | 1 | PTS647SK38SMTR2LFS_CNK |  | 0.13 | 0.13
ECS-TXO-2520-33-400-AN-TR | 40MHz TCXO HCMOS Oscillator 3.3V Enable/Disable 4-SMD, No Lead | ECS-TXO-2520-33-400-AN-TR | 1 | OSC_ECS-TXO-2520-33-400-AN-TR |  | 3.01 | 3.01
NRF52832-QFAA-R | Multiprotocol Bluetooth Smart, ANT/ANT+ and Proprietary System-on-Chip, 2.4 GHz, 256 KB FLASH, 1.7 to 3.6 V, -40 to 85 degC, 48-Pin QFN, RoHS, Tape and Reel | NRF52832-QFAA-R | 1 | NRSC-QF-48_M |  | 5.46 | 5.46
67503-1020 | USB, MINI, SMD, RA KME04-USBMU03A01 | 67503-1020 | 1 | MOLX-67503-1020_V |  | 0.84772 | 0.84772
LMS7002M | FPRF MIMO Transceiver IC with Integrated Microcontroller, 1.1 to 1.89 V, -40 to 85 degC, 261-Pin QFN, RoHS | LMS7002M | 1 | LM-QFN-261_V |  | 109.98 | 109.98
HSEC8-120-01-L-PV-4-1 |  |  | 1 | HSEC8-120-01-L-PV-4-1 Gold Fingers
XC7S25-1FTGB196C |  | XC7S25-1FTGB196C | 1 | FTGB196 Package |  | 28.9 | 28.9
LSM6DSMTR | IMU ACCEL/GYRO I2C/SPI 14LGA | LSM6DSMTR | 1 | FP-LGA-14L-DM00249496-MFG |  | 2.78 | 2.78
EMPCB.SMAFSTJ.B.HT | CONN SMA JACK STR 50OHM EDGE MNT | EMPCB.SMAFSTJ.B.HT | 3 | FP-EMPCB_SMAFSTJ_B_HT-MFG |  | 3.07 | 9.21
TMP235A2DBZR | LOW-POWER HIGH-ACCURACY ANALOG O | TMP235A2DBZR | 1 | FP-DBZ0003A-MFG |  | 0.7584 | 0.7584
FA-20H 12.0000MD30Z-K3 |  | FA-20H12.0000MD30Z-K3 | 1 | FA-20H 12.0000MD30Z-K3 |  | 0.3923 | 0.3923
TCAN334DR | No Description Available | TCAN334DR | 1 | D0008A_N | Value | 2.3 | 2.3
Cap | Capacitor | CL31A106MAHNNNE | 6 | C1206 | 10uF | 0.1257 | 0.7542
Cap | Capacitor | 885012208079 | 1 | C1206 | 4.7nF | 0.12 | 0.12
Res1 | Resistor | RC1206FR-071ML | 1 | C1206 | 1M | 0.098 | 0.098
TC33X-2-103E | Trimming Potentiometer, 10000 Ohm, -40 to 100 degC, 3-Pin SMD, RoHS, Tape and Reel | TC33X-2-103E | 1 | BOUR-TC33X-2_V |  | 0.091 | 0.091
AT25SL641_113 |  | AT25SL641-MHE-T | 1 | AT25SL641_113 |  | 0.98 | 0.98
200R, 1.8A |  | MPZ1608D300BTA00 | 1 | 1608[0603] | 600R@100MHz | 0.1 | 0.1
Cap | Capacitor | CC0603KRX7R9BB681 | 1 | 1608[0603] | 680pF | 0.0439 | 0.0439
Cap | Capacitor | CL10B104KA8NNNC | 6 | 1608[0603] | 100nF | 0.027 | 0.27
Cap | Capacitor | GRM1885C1H102JA01D | 1 | 1608[0603] | 1nF | 0.049 | 0.049
Cap | Capacitor | CL10B105MO8NNWC | 5 | 1608[0603] | 1uF | 0.008 | 0.04
Cap | Capacitor | GRM188R71C474KA88D | 17 | 1608[0603] | 470nF | 0.141 | 2.4
Inductor | Inductor | MLZ1608N100LT000 | 1 | 1608[0603] | 10uH | 0.1341 | 0.1341
Inductor | Inductor | HK160810NJ-T | 1 | 1608[0603] | 10nH | 0.023 | 0.023
LED0 |  | 150060RS75000 | 11 | 1608[0603] |  | 0.14 | 1.54
Res1 | Resistor | RC0603JR-07470RL | 3 | 1608[0603] | 470 | 0.004 | 0.012
Res1 | Resistor | RC0603JR-070RL | 1 | 1608[0603] | 0 | 0.004 | 0.004
600R, 0.27A |  | BK0603TS601-T | 12 | 603 | 600R@100MHz | 0.026 | 0.312
Cap | Capacitor | CC0201KRX5R5BB105 | 49 | 603 | 1uF | 0.0276 | 1.38
Cap | Capacitor | CC0201KRX5R8BB102 | 9 | 603 | 1nF | 0.0107 | 0.107
Cap | Capacitor | CC0402KRX7R9BB102 | 5 | 0402-A | 1nF | 0.005 | 0.025
Cap | Capacitor | CC0402JRNPO9BN101 | 9 | 0402-A | 100pF | 0.006 | 0.054
Cap | Capacitor | CC0402KRX7R7BB103 | 5 | 0402-A | 10nF | 0.006 | 0.03
Cap | Capacitor | CC0402CRNPO9BN2R2 | 1 | 0402-A | 2.2pF | 0.005 | 0.005
Cap | Capacitor | CC0402JRNPO9BN180 | 1 | 0402-A | 18pF | 0.006 | 0.006
Cap | Capacitor | CC0402JRNPO9BN120 | 7 | 0402-A | 12pF | 0.0135 | 0.135
Cap | Capacitor | CC0402DRNPO9BN5R6 | 1 | 0402-A | 5.6pF | 0.0939 | 0.0939
Cap | Capacitor | CC0402CRNPO9BN4R7 | 1 | 0402-A | 4.7pF | 0.005 | 0.005
Cap | Capacitor | CC0402BRNPO9BNR80 | 2 | 0402-A | 0.8pF | 0.0323 | 0.0646
Cap | Capacitor | GRM155R71H104KE14J | 18 | 0402-A | 100nF | 0.031 | 0.558
Cap | Capacitor | CC0402JRNPO9BN100 | 1 | 0402-A | 10pF | 0.005 | 0.005
Cap | Capacitor | CC0402JRNPO9BN300 | 2 | 0402-A | 30pF | 0.0333 | 0.0666
Cap | Capacitor | CC0402CRNPO9BN1R0 | 1 | 0402-A | 1pF | 0.0248 | 0.0248
Cap | Capacitor | GRT155R61E474ME01D | 2 | 0402-A | 470nF | 0.1115 | 0.223
Cap | Capacitor | C0402C150J5GACTU | 2 | 0402-A | 15pF | 0.005 | 0.01
Cap | Capacitor | CC0402KRX5R6BB334 | 1 | 0402-A | 330nF | 0.0496 | 0.0496
Cap | Capacitor |  | 2 | 0402-A | NC
Cap | Capacitor | CL05C0R5BB5NNNC | 1 | 0402-A | 0.5pF | 0.004 | 0.004
Inductor | Inductor | HK10051N8S-T | 1 | 0402-A | 1.8nH | 0.0218 | 0.0218
Inductor | Inductor | LQG15HN1N0C02D | 1 | 0402-A | 1nH | 0.1 | 0.1
Inductor | Inductor | HK10053N9S-T | 1 | 0402-A | 3.9nH | 0.012 | 0.012
Inductor | Inductor | LQG15WZ15NJ02D | 1 | 0402-A | 15nH | 0.0559 | 0.0559
Inductor | Inductor | 0402HP-470EGTS | 2 | 0402-A | 47nH | 0.24 | 0.48
Res1 | Resistor | ERJ-2RKF4990X | 6 | 0402-A | 500 | 0.0295 | 0.177
Res1 | Resistor | RC0402FR-071KL | 4 | 0402-A | 1k | 0.004 | 0.016
Res1 | Resistor | RC0402FR-0710KL | 9 | 0402-A | 10k | 0.003 | 0.027
Res1 | Resistor | RC0402FR-0710RL | 2 | 0402-A | 10 | 0.021 | 0.042
Res1 | Resistor | RC0402FR-0749R9L | 5 | 0402-A | 50 | 0.004 | 0.02
Res1 | Resistor | RC0402JR-074K7L | 3 | 0402-A | 4.7k | 0.003 | 0.009
Res1 | Resistor | RC0402FR-07330RL | 1 | 0402-A | 330 | 0.098 | 0.098
Res1 | Resistor | RC0402FR-07470RL | 7 | 0402-A | 470 | 0.012 | 0.12
Res1 | Resistor | RMCF0402FT4K02 | 1 | 0402-A | 4k | 0.0211 | 0.0211
Res1 | Resistor | RC0402FR-0720KL | 1 | 0402-A | 20k | 0.004 | 0.004
Res1 | Resistor | RC0402FR-072K2L | 3 | 0402-A | 2.2k | 0.012 | 0.12
Res1 | Resistor | RMCF0402FT6K49 | 1 | 0402-A | 6.49k | 0.0223 | 0.0223
Res1 | Resistor | ERJ-2RKF75R0X | 4 | 0402-A | 75 | 0.003 | 0.012
Res1 | Resistor | ERJ-2RKF2491X | 2 | 0402-A | 2.49k | 0.003 | 0.006
Res1 | Resistor | RC0402JR-070RL | 1 | 0402-A | 0 | 0.002 | 0.002
74LVC1T45GF,132 |  | 74LVC1T45GF,132 | 4 | 74LVC1T45GF,132 |  | 0.1482 | 0.5928
Cap | Capacitor | GRM32ER61A107ME20L | 3 | 14-1210 | 100uF | 1.16 | 3.48
Cap | Capacitor | GCM32ER70J476KE19L | 2 | 14-1210 | 47uF | 1.02 | 2.04
Cap | Capacitor | CL21A475KAQNNNG | 10 | 6-0805_M | 4.7uF | 0.0759 | 0.759
Inductor | Inductor | MLF2012C101KT000 | 2 | 6-0805_M | 100uH | 0.1603 | 0.3206
M24128-BWMN6TP |  | M24128-BWMN6TP | 1 | *SOIC127P600X175-8N |  | 0.24 | 0.24