## Sheet1
Name | Description | Manufacturer Part Number 1 | ModuleAssembly | Quantity | Footprint | Value | Supplier Unit Price 1 | Supplier Subtotal 1
74LVC1T45GF,132 |  | 74LVC1T45GF,132 | M2RB.PcbDoc | 4 | 74LVC1T45GF,132 |  | 0.1482 | 0.5928
67503-1020 | USB, MINI, SMD, RA KME04-USBMU03A01 | 67503-1020 | M2RB.PcbDoc | 1 | MOLX-67503-1020_V |  | 0.84285 | 0.84285
AMCA31-2R450G-S1F-T3 | RF ANT 2.4GHZ CHIP SOLDER SMD | AMCA31-2R450G-S1F-T3 | Airbrake Motor Controller.PcbDoc | 1 | FP-AMCA31-MFG |  | 0.4655 | 0.4655
AP2204K-5.0TRG1 | IC REG LINEAR 5V 150MA SOT23-5 | AP2204K-5.0TRG1 | Airbrake Motor Controller.PcbDoc | 1 | FP-SOT25-IPC_B |  | 0.23 | 0.23
AT25SL641_113 |  | AT25SL641-MHE-T | M2RB.PcbDoc | 1 | AT25SL641_113 |  | 0.98 | 0.98
B4B-XH-A (LF)(SN) | No Description Available | B4B-XH-A(LF)(SN) | Airbrake Motor Controller.PcbDoc | 1 | CONN_B4B-XH-A (LF)(SN)_JST |  | 0.21 | 0.21
BNO055 | IMU ACCEL/GYRO/MAG I2C 28LGA | BNO055 | ACDC.PcbDoc | 2 | FP-BNO055-MFG |  | 10.06 | 20.12
Buzzer | Magnetic Transducer Buzzer | CMT-0904-83T | TransmitterBoard.PcbDoc | 1 | ABSM-1574 |  | 0.82 | 0.82
D5V0L2B3W-7 | No Description Available | D5V0L2B3W-7 | M2RB.PcbDoc, ACDC.PcbDoc, Mother Board.PcbDoc, PMS.PcbDoc | 4 | SOT-323_DIO |  | 0.2301 | 0.9204
D Schottky | Schottky Diode | BAT60AE6327HTSA1 | PMS.PcbDoc | 2 | 425 |  | 0.051 | 0.102
Diode | Default Diode | SDM2U40CSP-7B | TransmitterBoard.PcbDoc, PMS.PcbDoc | 3 | X3-WLB1608-2 |  | 0.08 | 0.24
Diode 10TQ035 | Schottky Rectifier | CDBA5150-HF | Airbrake Motor Controller.PcbDoc | 2 | CDBA5 |  | 0.4241 | 0.8482
DP83825IRMQT | No Description Available | DP83825IRMQT | M2RB.PcbDoc | 1 | RMQ24_3P1X3P1_TEX |  | 1.52 | 1.52
DRV8825PWP | Stepper Motor Controller IC, 8.2 to 45 V, -40 to 85 degC, 28-Pin HTSSOP (PWP), Green (RoHS & no Sb/Br), Tube | DRV8825PWP | Airbrake Motor Controller.PcbDoc | 1 | PWP0028C_L |  | 5.09 | 5.09
EMPCB.SMAFSTJ.B.HT | CONN SMA JACK STR 50OHM EDGE MNT | EMPCB.SMAFSTJ.B.HT | M2RB.PcbDoc | 3 | FP-EMPCB_SMAFSTJ_B_HT-MFG |  | 3.07 | 9.21
Encoder Connector | No Description Available | B6BXHA(LF)(SN) | Airbrake Motor Controller.PcbDoc | 1 | CONN_B6B-XH-A(LF)(SN)_JST |  | 0.126 | 0.126
FA-20H 12.0000MD30Z-K3 |  | FA-20H12.0000MD30Z-K3 | M2RB.PcbDoc | 1 | FA-20H 12.0000MD30Z-K3 |  | 0.3923 | 0.3923
FC-135 32.7680KA-AC | 32.768kHz Crystal Oscillator | FC-13532.7680KA-AC | Airbrake Motor Controller.PcbDoc, M2RB.PcbDoc | 2 | R38
FTSH-105-01-L-DV-K | Male Header, Pitch 1.27 mm, 2 x 5 Position, Height 6.25 mm | FTSH-105-01-L-DV-K | M2RB.PcbDoc, ACDC.PcbDoc, Airbrake Motor Controller.PcbDoc | 4 | SMTC-FTSH-105-01-L-DV-K_V |  | 2.7 | 10.8
Header 2 | Header, 2-Pin | 1SH-A-02-TS-SMT | TransmitterBoard.PcbDoc | 2 | 1SH-A-02-TS-SMT |  | 0.2081 | 0.4162
Header 5 | Header, 5-Pin |  | Mother Board.PcbDoc | 1 | HDR1X5
HSEC8-120-01-L-PV-4-1 |  |  | Debug Board.PcbDoc, M2RB.PcbDoc, ACDC.PcbDoc, PMS.PcbDoc | 4 | HSEC8-120-01-L-PV-4-1 Gold Fingers
HSEC8-120-01-L-PV-4-1 |  | HSEC8-120-01-L-PV-4-1 | Mother Board.PcbDoc | 4 | HSEC8-120-01-L-PV-4-1 |  | 9.11 | 36.44
HX1188FNL | Telecom Transformer 1:1/1:1, -40 to 85 degC, 16-Pin SMT, RoHS, Tube | HX1188FNL | ACDC.PcbDoc, M2RB.PcbDoc | 2 | PULS-HX1188FNL-SMT-16_V |  | 4.08 | 8.15
LED0 |  | 150060RS75000 | M2RB.PcbDoc, ACDC.PcbDoc, PMS.PcbDoc, Airbrake Motor Controller.PcbDoc, TransmitterBoard.PcbDoc | 26 | 1608[0603] |  | 0.14 | 3.64
LED2 | Typical RED, GREEN, YELLOW, AMBER GaAs LED |  | Debug Board.PcbDoc | 3 | J1-0603
LM2736XMK/NOPB | 750mA Load Step-Down DC-DC Regulator, 6-pin Tiny SOT23, Pb-Free | LM2736XMK/NOPB | Airbrake Motor Controller.PcbDoc | 1 | DDC0006A_L |  | 1.57 | 1.57
LMS7002M | FPRF MIMO Transceiver IC with Integrated Microcontroller, 1.1 to 1.89 V, -40 to 85 degC, 261-Pin QFN, RoHS | LMS7002M | M2RB.PcbDoc | 1 | LM-QFN-261_V |  | 109.98 | 109.98
LSM6DSMTR | IMU ACCEL/GYRO I2C/SPI 14LGA | LSM6DSMTR | M2RB.PcbDoc, Mother Board.PcbDoc, Airbrake Motor Controller.PcbDoc, PMS.PcbDoc | 4 | FP-LGA-14L-DM00249496-MFG |  | 2.78 | 11.13
M20048-1 |  | M20048-1 | ACDC.PcbDoc | 1 | M20048-1 |  | 14.16 | 14.16
MCP2210-I/MQ | USB-to-SPI Protocol Converter with GPIO (Master Mode), 20-Pin QFN, Industrial Temperature | MCP2210-I/MQ | M2RB.PcbDoc | 1 | QFN-MQ20_L |  | 2.1 | 2.1
MCP2515-I/SO | Stand-Alone CAN Controller With SPI Interface, 18-Pin SOIC, Industrial Temperature | MCP2515-I/SO | M2RB.PcbDoc, ACDC.PcbDoc, Mother Board.PcbDoc, PMS.PcbDoc | 4 | SOIC-SO18_L |  | 1.78 | 7.12
MOSFET-N | N-Channel MOSFET | 2N7002KT1G | TransmitterBoard.PcbDoc | 3 | SOT23_M |  | 0.023 | 0.069
MP5087GG |  | MP5087GG-Z | Mother Board.PcbDoc, Airbrake Motor Controller.PcbDoc | 13 | MP5087GG-Z |  | 1.09 | 14.17
NMOS-2 | N-Channel Power MOSFET | DMG7430LFG-7 | TransmitterBoard.PcbDoc | 4 | DMG7430LFG-7 |  | 0.3007 | 1.2
NPN | NPN Bipolar Transistor | MMBT3904-TP | M2RB.PcbDoc | 2 | SOT23_M |  | 0.098 | 0.196
NRF52832-QFAA-R | Multiprotocol Bluetooth Smart, ANT/ANT+ and Proprietary System-on-Chip, 2.4 GHz, 256 KB FLASH, 1.7 to 3.6 V, -40 to 85 degC, 48-Pin QFN, RoHS, Tape and Reel | NRF52832-QFAA-R | Airbrake Motor Controller.PcbDoc, M2RB.PcbDoc | 2 | NRSC-QF-48_M |  | 5.46 | 10.92
PIC16F15375-I/MV |  | PIC16F15375-I/MV | Mother Board.PcbDoc | 1 | PIC16F15375-I/MV |  | 1.12 | 1.12
PMOS-2 | P-Channel Power MOSFET |  | TransmitterBoard.PcbDoc | 1 | TO-220AB
PNP | PNP Bipolar Transistor | ZXTP25020CFFTA | Mother Board.PcbDoc | 9 | SOT-23B_N |  | 0.425 | 4.25
PTS647SK38SMTR2LFS | No Description Available | PTS647SK38SMTR2LFS | M2RB.PcbDoc, ACDC.PcbDoc | 2 | PTS647SK38SMTR2LFS_CNK |  | 0.13 | 0.26
RJULE4218201 |  | RJULE4218201 | ACDC.PcbDoc, M2RB.PcbDoc | 2 | RJULE4218201 |  | 2.04 | 4.08
SKY65111 |  | SKY65111-348LF | M2RB.PcbDoc | 1 | SKY65111 |  | 1.31 | 1.31
SLVU2.8-4.TBT | EPD TVS Diode Array for ESD and Latch-Up Protection, 2.8 V VRWM, -55 to 125 degC, 8-Pin SOIC, RoHS, Tape and Reel | SLVU2.8-4.TBT | ACDC.PcbDoc | 1 | SEMT-SO-8_V |  | 1.25 | 1.25
TC1-1-13MA+ |  | TC1-1-13MA+ | M2RB.PcbDoc | 2 | TC1-1-13MA+ |  | 2.37 | 4.74
TC33X-2-103E | Trimming Potentiometer, 10000 Ohm, -40 to 100 degC, 3-Pin SMD, RoHS, Tape and Reel | TC33X-2-103E | M2RB.PcbDoc | 1 | BOUR-TC33X-2_V |  | 0.091 | 0.091
Thermistor Connector | No Description Available | B2B-EH-A(LF)(SN) | Airbrake Motor Controller.PcbDoc | 1 | CONN_B2B-EH-A (LF)(SN)_JST |  | 0.14 | 0.14
TMP235A2DBZR | LOW-POWER HIGH-ACCURACY ANALOG O | TMP235A2DBZR | M2RB.PcbDoc, Mother Board.PcbDoc, Airbrake Motor Controller.PcbDoc, ACDC.PcbDoc, PMS.PcbDoc | 5 | FP-DBZ0003A-MFG |  | 0.7584 | 3.79
TPS7A9101DSKT |  | TPS7A9101DSKT | M2RB.PcbDoc | 1 | TPS7A9101DSKT |  | 2 | 2
TPS55340-Q1 |  | TPS55340QRTETQ1 | Airbrake Motor Controller.PcbDoc | 1 | TPS55340QRTERQ1 |  | 4.6 | 4.6
TSX-3225 25.0000MF20P-C0 | 25MHz Crystal Oscillator | TSX-322525.0000MF20P-C0 | M2RB.PcbDoc | 1 | TSX-3225 25.0000MF20P-C0 |  | 0.33 | 0.33
XC7S25-1FTGB196C |  | XC7S25-1FTGB196C | M2RB.PcbDoc | 1 | FTGB196 Package |  | 28.91 | 28.91
XRCGB32M000F1H00R0 | 32MHz Crystal Oscillator | XRCGB32M000F1H00R0 | M2RB.PcbDoc, Airbrake Motor Controller.PcbDoc | 2 | XRCGB32M000F1H00R0 |  | 0.44 | 0.88
XTAL | Crystal Oscillator | FC-13532.7680KA-AC3 | ACDC.PcbDoc | 1 | FC-135 32.7680KA-AC0
ABM3B-25.000MHZ-10-1-U-T | 25MHz Â±10ppm Crystal 10pF 50 Ohms 4-SMD, No Lead | ABM3B-25.000MHZ-10-1-U-T | ACDC.PcbDoc | 1 | OSCCC500X320X110-4N |  | 0.813 | 0.813
ACS70331EESATR-005U3 | Current Sensor 5A 1 Channel Hall Effect, Open Loop Unidirectional 12-PowerWQFN | ACS70331EESATR-005U3 | Airbrake Motor Controller.PcbDoc | 1 | ALLEGRO_ACS70331EESATR-005U3
Battery Connector | Connector Header Through Hole 2 position 0.156 _3.96mm_ | B2P-VH-(LF)(SN) | Airbrake Motor Controller.PcbDoc | 1 | B2P-VH |  | 0.19 | 0.19
ECS-TXO-2520-33-400-AN-TR | 40MHz TCXO HCMOS Oscillator 3.3V Enable/Disable 4-SMD, No Lead | ECS-TXO-2520-33-400-AN-TR | M2RB.PcbDoc | 1 | OSC_ECS-TXO-2520-33-400-AN-TR |  | 3.01 | 3.01
M24128-BWMN6TP |  | M24128-BWMN6TP | M2RB.PcbDoc | 1 | *SOIC127P600X175-8N |  | 0.198 | 0.198
PL133-27GC-R | Clock Fanout Buffer _Distribution_ IC 1:2 150MHz 6-UFDFN Exposed Pad | PL133-27GC-R | M2RB.PcbDoc | 1 | SON40P130X200X60-7N |  | 0.6924 | 0.6924
Res1 | Resistor | RC0603JR-070RL | M2RB.PcbDoc, Mother Board.PcbDoc | 2 | 1608[0603] | 0 | 0.004 | 0.008
Res1 | Resistor | RC0402JR-070RL | Airbrake Motor Controller.PcbDoc, ACDC.PcbDoc, PMS.PcbDoc, M2RB.PcbDoc | 6 | 0402-A | 0 | 0.002 | 0.012
Cap | Capacitor | CL05C0R5BB5NNNC | M2RB.PcbDoc | 1 | 0402-A | 0.5pF | 0.004 | 0.004
Cap | Capacitor | CC0402BRNPO9BNR80 | Airbrake Motor Controller.PcbDoc, M2RB.PcbDoc | 3 | 0402-A | 0.8pF | 0.0323 | 0.0969
Res1 | Resistor | RC0402FR-071KL | M2RB.PcbDoc, Airbrake Motor Controller.PcbDoc | 5 | 0402-A | 1k | 0.004 | 0.02
Res1 | Resistor | SDR03EZPJ102 | TransmitterBoard.PcbDoc | 3 | 1608[0603] | 1k | 0.1 | 0.3
Res3 | Resistor |  | Debug Board.PcbDoc | 3 | J1-0603 | 1K
Res1 | Resistor | RC1206FR-071ML | ACDC.PcbDoc, M2RB.PcbDoc | 2 | C1206 | 1M | 0.098 | 0.196
Res1 | Resistor | MCS04020C1004FE000 | Airbrake Motor Controller.PcbDoc | 1 | 0402-A | 1M | 0.026 | 0.026
Cap | Capacitor | GRM1885C1H102JA01D | M2RB.PcbDoc, ACDC.PcbDoc, Mother Board.PcbDoc, PMS.PcbDoc, TransmitterBoard.PcbDoc | 7 | 1608[0603] | 1nF | 0.008 | 0.056
Cap | Capacitor | CC0402KRX7R9BB102 | M2RB.PcbDoc | 5 | 0402-A | 1nF | 0.005 | 0.025
Cap | Capacitor | CC0201KRX5R8BB102 | M2RB.PcbDoc | 9 | 603 | 1nF | 0.0107 | 0.107
Inductor | Inductor | LQG15HN1N0C02D | M2RB.PcbDoc | 1 | 0402-A | 1nH | 0.1 | 0.1
Cap | Capacitor | CC0402CRNPO9BN1R0 | M2RB.PcbDoc | 1 | 0402-A | 1pF | 0.0248 | 0.0248
Cap | Capacitor | CC0201KRX5R5BB105 | M2RB.PcbDoc | 49 | 603 | 1uF | 0.0276 | 1.38
Cap | Capacitor | CL10B105MO8NNWC | Airbrake Motor Controller.PcbDoc, TransmitterBoard.PcbDoc, ACDC.PcbDoc, M2RB.PcbDoc | 13 | 1608[0603] | 1uF | 0.008 | 0.104
Cap | Capacitor | GRM155R61E105KA12D | PMS.PcbDoc | 5 | 0402-A | 1uF | 0.066 | 0.33
Res1 | Resistor | ERJ-PB6B1131V | Airbrake Motor Controller.PcbDoc | 1 | 6-0805_M | 1.14k | 0.33 | 0.33
Cap | Capacitor | C0402C159C5HAC7867 | Airbrake Motor Controller.PcbDoc | 1 | 0402-A | 1.5pF | 0.1 | 0.1
Res1 | Resistor | ERA-2AEB162X | Airbrake Motor Controller.PcbDoc | 1 | 0402-A | 1.6k | 0.0624 | 0.0624
Inductor | Inductor | HK10051N8S-T | M2RB.PcbDoc, ACDC.PcbDoc | 2 | 0402-A | 1.8nH | 0.0218 | 0.0436
Res1 | Resistor | RC0805FR-072RL | PMS.PcbDoc | 1 | 6-0805_M | 2 | 0.0507 | 0.0507
Res1 | Resistor | ERJ-2RKF2001X | ACDC.PcbDoc | 1 | 0402-A | 2k | 0.004 | 0.004
Res1 | Resistor | RC0402FR-072K2L | PMS.PcbDoc, M2RB.PcbDoc | 4 | 0402-A | 2.2k | 0.012 | 0.12
Cap | Capacitor | CC0402CRNPO9BN2R2 | M2RB.PcbDoc | 1 | 0402-A | 2.2pF | 0.005 | 0.005
Cap | Capacitor | GRM188R61E225KA12D | ACDC.PcbDoc, PMS.PcbDoc | 3 | 1608[0603] | 2.2uF | 0.102 | 0.306
Cap | Capacitor | CL05A225KA5NUNC | Airbrake Motor Controller.PcbDoc | 1 | 0402-A | 2.2uF | 0.35 | 0.35
Res1 | Resistor | RK73B2ATTD242J | TransmitterBoard.PcbDoc | 1 | 6-0805_M | 2.4k | 0.026 | 0.026
Res1 | Resistor | ERJ-2RKF2491X | PMS.PcbDoc, M2RB.PcbDoc | 3 | 0402-A | 2.49k | 0.003 | 0.009
Res1 | Resistor | RK73B2ATTD3R0J | TransmitterBoard.PcbDoc | 1 | 6-0805_M | 3 | 0.1 | 0.1
Cap | Capacitor | C0402C332K5RACTU | PMS.PcbDoc | 1 | 0402-A | 3.3nF | 0.003 | 0.003
Cap | Capacitor | CL05B392KB5NNNC | PMS.PcbDoc | 3 | 0402-A | 3.9nF | 0.0566 | 0.1698
Inductor | Inductor | HK10053N9S-T | Airbrake Motor Controller.PcbDoc, M2RB.PcbDoc | 3 | 0402-A | 3.9nH | 0.012 | 0.036
Res1 | Resistor | RMCF0402FT4K02 | M2RB.PcbDoc | 1 | 0402-A | 4k | 0.0211 | 0.0211
Res1 | Resistor | RC0402FR-074K3L | PMS.PcbDoc | 1 | 0402-A | 4.3k | 0.0959 | 0.0959
Res1 | Resistor | RC0603JR07-4K7L | Mother Board.PcbDoc | 18 | 1608[0603] | 4.7k | 0.004 | 0.072
Res1 | Resistor | RC0402JR-074K7L | M2RB.PcbDoc | 3 | 0402-A | 4.7k | 0.003 | 0.009
Cap | Capacitor | 0603B472K500CT | Mother Board.PcbDoc | 6 | 1608[0603] | 4.7nF | 0.006 | 0.036
Cap | Capacitor | 885012208079 | ACDC.PcbDoc, M2RB.PcbDoc | 2 | C1206 | 4.7nF | 0.12 | 0.24
Cap | Capacitor | CC0402CRNPO9BN4R7 | M2RB.PcbDoc | 1 | 0402-A | 4.7pF | 0.005 | 0.005
Cap | Capacitor | CL21A475KAQNNNG | ACDC.PcbDoc, Airbrake Motor Controller.PcbDoc, M2RB.PcbDoc, PMS.PcbDoc | 17 | 6-0805_M | 4.7uF | 0.0394 | 0.985
744042004 | SMD Shielded Tiny Power Inductor WE-TPC, L = 4.70 µH | 744042004 | Airbrake Motor Controller.PcbDoc | 1 | WE-TPC-4818-M | 4.7uH | 1.43 | 1.43
Inductor | Inductor |  | TransmitterBoard.PcbDoc | 1 | 0402-A | 4.7uH
Res1 | Resistor | RT0402BRD074K87L | ACDC.PcbDoc | 1 | 0402-A | 4.87k | 0.38 | 0.38
Res1 | Resistor | PNM0402E5001BST1 | Airbrake Motor Controller.PcbDoc | 4 | 0402-A | 5k | 0.9766 | 3.91
Res1 | Resistor | RC0402FR-075K1L | PMS.PcbDoc | 3 | 0402-A | 5.1k | 0.003 | 0.009
Res1 | Resistor | RK73B2ATTD512J | TransmitterBoard.PcbDoc | 2 | 6-0805_M | 5.1k | 0.1 | 0.2
Cap | Capacitor | C0603C562K3RAC7867 | TransmitterBoard.PcbDoc | 3 | 1608[0603] | 5.6nF | 0.25 | 0.75
Cap | Capacitor | CC0402DRNPO9BN5R6 | M2RB.PcbDoc | 1 | 0402-A | 5.6pF | 0.0939 | 0.0939
Res1 | Resistor | RC0402JR-076K2L | PMS.PcbDoc | 1 | 0402-A | 6.2k | 0.0162 | 0.0162
Res1 | Resistor | RMCF0402FT6K49 | M2RB.PcbDoc | 1 | 0402-A | 6.49k | 0.0223 | 0.0223
Cap | Capacitor | 0402B682K500CT | ACDC.PcbDoc, Airbrake Motor Controller.PcbDoc | 3 | 0402-A | 6.8nF | 0.001 | 0.003
Cap | Capacitor | C0603C682K3GACTU | TransmitterBoard.PcbDoc | 1 | 1608[0603] | 6.8nF | 0.34 | 0.34
Res1 | Resistor | CRGCQ0402F8K2 | PMS.PcbDoc | 1 | 0402-A | 8.2k | 0.0515 | 0.0515
Res1 | Resistor | RC0402JR-079K1L | PMS.PcbDoc | 1 | 0402-A | 9.1k | 0.0515 | 0.0515
Res1 | Resistor | RPC0805JT10R0-UP | TransmitterBoard.PcbDoc | 2 | 6-0805_M | 10 | 0.2 | 0.4
Res1 | Resistor | RC0402FR-0710RL | M2RB.PcbDoc, PMS.PcbDoc | 3 | 0402-A | 10 | 0.021 | 0.063
Res1 | Resistor | RC0603JR-0710KL | TransmitterBoard.PcbDoc, Mother Board.PcbDoc | 9 | 1608[0603] | 10k | 0.015 | 0.15
Res1 | Resistor | RC0402FR-0710KL | PMS.PcbDoc, Airbrake Motor Controller.PcbDoc, ACDC.PcbDoc, M2RB.PcbDoc | 40 | 0402-A | 10k | 0.003 | 0.12
Res Thermal | Thermistor | NTCG163JF103FT1S | PMS.PcbDoc | 1 | 1608[0603] | 10k | 0.111 | 0.111
Res1 | Resistor | ERJ-6CWFR010V | PMS.PcbDoc | 1 | 6-0805_M | 10m | 0.4453 | 0.4453
Cap | Capacitor | CL10B103KB8NNNC | Mother Board.PcbDoc | 4 | 1608[0603] | 10nF | 0.005 | 0.02
Cap | Capacitor | CC0402KRX7R7BB103 | ACDC.PcbDoc, M2RB.PcbDoc, Airbrake Motor Controller.PcbDoc | 8 | 0402-A | 10nF | 0.006 | 0.048
Inductor | Inductor | HK160810NJ-T | M2RB.PcbDoc | 1 | 1608[0603] | 10nH | 0.023 | 0.023
Cap | Capacitor | CC0402JRNPO9BN100 | M2RB.PcbDoc | 1 | 0402-A | 10pF | 0.005 | 0.005
Cap | Capacitor | GRM21BR61E106KA73K | ACDC.PcbDoc, Mother Board.PcbDoc, PMS.PcbDoc, TransmitterBoard.PcbDoc, Airbrake Motor Controller.PcbDoc | 23 | 6-0805_M | 10uF | 0.104 | 2.39
Cap | Capacitor | CL31A106MAHNNNE | M2RB.PcbDoc | 6 | C1206 | 10uF | 0.1257 | 0.7542
74477110 | SMD-Shielded Power Inductor WE-PD, L = 10.0 µH | 74477110 | Airbrake Motor Controller.PcbDoc | 1 | WE-PD-L | 10uH | 2.12 | 2.12
Inductor | Inductor | MLZ1608N100LT000 | Airbrake Motor Controller.PcbDoc, M2RB.PcbDoc | 2 | 1608[0603] | 10uH | 0.1341 | 0.2682
Res1 | Resistor | RK73B2ATTD120J | TransmitterBoard.PcbDoc | 4 | 6-0805_M | 12 | 0.025 | 0.25
Cap | Capacitor | CC0402JRNPO9BN120 | Airbrake Motor Controller.PcbDoc, ACDC.PcbDoc, M2RB.PcbDoc | 18 | 0402-A | 12pF | 0.0135 | 0.243
Res1 | Resistor | RMCF0603FT13K7 | Mother Board.PcbDoc | 12 | 1608[0603] | 13.7k | 0.015 | 0.18
Cap | Capacitor | GCM155R71H153KA55D | PMS.PcbDoc, Airbrake Motor Controller.PcbDoc | 4 | 0402-A | 15nF | 0.0625 | 0.25
Cap | Capacitor | CL10B153KB8NNNC | Mother Board.PcbDoc | 3 | 1608[0603] | 15nF | 0.0376 | 0.1128
Inductor | Inductor | LQG15WZ15NJ02D | Airbrake Motor Controller.PcbDoc, M2RB.PcbDoc | 2 | 0402-A | 15nH | 0.0559 | 0.1118
Cap | Capacitor | C0402C150J5GACTU | M2RB.PcbDoc | 2 | 0402-A | 15pF | 0.005 | 0.01
Res1 | Resistor | ERA-2AEB1652X | Airbrake Motor Controller.PcbDoc | 1 | 0402-A | 16.5k | 0.0624 | 0.0624
Cap | Capacitor | CC0402JRNPO9BN180 | M2RB.PcbDoc | 1 | 0402-A | 18pF | 0.006 | 0.006
Res1 | Resistor | RC0402FR-0720KL | M2RB.PcbDoc, PMS.PcbDoc | 2 | 0402-A | 20k | 0.004 | 0.008
Res1 | Resistor | ERJ-6CWJR020V | TransmitterBoard.PcbDoc | 1 | 6-0805_M | 20m | 0.076 | 0.076
Res1 | Resistor | RMCF0402FT21K0 | PMS.PcbDoc | 1 | 0402-A | 21k | 0.0223 | 0.0223
Cap | Capacitor | TMK107B7223KA-T | TransmitterBoard.PcbDoc | 3 | 1608[0603] | 22nF | 0.008 | 0.024
Cap | Capacitor | TMK105BJ223KV-F | PMS.PcbDoc | 1 | 0402-A | 22nF | 0.056 | 0.056
Cap | Capacitor | C0402C220K5GACTU | ACDC.PcbDoc, PMS.PcbDoc | 6 | 0402-A | 22pF | 0.002 | 0.012
Cap | Capacitor | CL32B226KAJNNNE | TransmitterBoard.PcbDoc | 2 | C1210 | 22uF | 0.5959 | 1.19
Res1 | Resistor | RMCF0402FT26K1 | PMS.PcbDoc | 1 | 0402-A | 26k | 0.1 | 0.1
Cap | Capacitor | CC0402JRNPO9BN300 | M2RB.PcbDoc | 2 | 0402-A | 30pF | 0.0333 | 0.0666
Cap | Capacitor | TMK105BJ333KV-F | PMS.PcbDoc | 1 | 0402-A | 33nF | 0.1 | 0.1
Res1 | Resistor | ERJ-P06J360V | PMS.PcbDoc | 1 | 6-0805_M | 36 | 0.0633 | 0.0633
Res1 | Resistor 1% | ERJ-2RKF4532X | PMS.PcbDoc | 1 | 0402-A | 45k | 0.003 | 0.003
Cap | Capacitor | GRM155R71H473KE14D | PMS.PcbDoc, Airbrake Motor Controller.PcbDoc | 4 | 0402-A | 47nF | 0.036 | 0.144
Cap | Capacitor | CL21B473KCCWPNC | TransmitterBoard.PcbDoc | 1 | 6-0805_M | 47nF | 0.018 | 0.018
Inductor | Inductor | 0402HP-470EGTS | ACDC.PcbDoc, M2RB.PcbDoc | 4 | 0402-A | 47nH | 0.24 | 0.96
Cap | Capacitor | GCM32ER70J476KE19L | M2RB.PcbDoc | 2 | C1210 | 47uF | 0.9089 | 1.82
Res1 | Resistor | RC0402FR-0749R9L | ACDC.PcbDoc, M2RB.PcbDoc | 9 | 0402-A | 50 | 0.004 | 0.036
Cap | Capacitor | GCM1885C2A560JA16D | TransmitterBoard.PcbDoc | 2 | 1608[0603] | 56pF | 0.13 | 0.26
Res1 | Resistor | RMCF0603FT60R4 | Mother Board.PcbDoc | 4 | 1608[0603] | 60 | 0.0248 | 0.0992
Cap | Capacitor | C0805C683K1RACTU | TransmitterBoard.PcbDoc | 1 | 6-0805_M | 68nF | 0.1713 | 0.1713
Res1 | Resistor 1% | RC0402FR-0773K2L | PMS.PcbDoc | 1 | 0402-A | 73.2k | 0.098 | 0.098
Res1 | Resistor | ERJ-2RKF75R0X | ACDC.PcbDoc, M2RB.PcbDoc | 8 | 0402-A | 75 | 0.003 | 0.024
Res1 | Resistor | RC0402FR-0778K7L | Airbrake Motor Controller.PcbDoc | 1 | 0402-A | 78.7k | 0.0959 | 0.0959
Res1 | Resistor | RC0402FR-07100RL | PMS.PcbDoc | 5 | 0402-A | 100 | 0.004 | 0.02
Res1 | Resistor | RC0805FR-07100RL | TransmitterBoard.PcbDoc | 1 | 6-0805_M | 100 | 0.006 | 0.006
Res1 | Resistor | CRGH0603J100K | TransmitterBoard.PcbDoc | 6 | 1608[0603] | 100k | 0.0061 | 0.061
Res1 | Resistor | RC0402FR-07100KL | PMS.PcbDoc | 6 | 0402-A | 100k | 0.004 | 0.024
Res1 | Resistor | 73L3R10J | TransmitterBoard.PcbDoc | 2 | 6-0805_M | 100m | 0.14 | 0.28
Cap | Capacitor | CL10B104KA8NNNC | Mother Board.PcbDoc, M2RB.PcbDoc, Airbrake Motor Controller.PcbDoc, ACDC.PcbDoc, PMS.PcbDoc, TransmitterBoard.PcbDoc | 90 | 1608[0603] | 100nF | 0.0119 | 1.19
Cap | Capacitor | GRM155R71H104KE14J | ACDC.PcbDoc, PMS.PcbDoc, M2RB.PcbDoc | 56 | 0402-A | 100nF | 0.0178 | 0.9968
Cap | Capacitor | CL21B104KCFNNNE | TransmitterBoard.PcbDoc | 1 | 6-0805_M | 100nF | 0.015 | 0.015
Cap | Capacitor | CC0402JRNPO9BN101 | M2RB.PcbDoc | 9 | 0402-A | 100pF | 0.006 | 0.054
Cap | Capacitor | GRM32ER61A107ME20K | PMS.PcbDoc, M2RB.PcbDoc | 6 | C1210 | 100uF | 1.1 | 6.63
Cap2 | Capacitor | UWT1H101MNL1GS | Airbrake Motor Controller.PcbDoc | 1 | PCAP_8x10-ELECT_NCA | 100uF | 0.44 | 0.44
Inductor | Inductor | MLF2012C101KT000 | M2RB.PcbDoc | 2 | 6-0805_M | 100uH | 0.1603 | 0.3206
Res1 | Resistor | ERJ-2RKF1500X | Airbrake Motor Controller.PcbDoc | 1 | 0402-A | 150 | 0.003 | 0.003
Res1 | Resistor | PFR05S-154-FNH | Airbrake Motor Controller.PcbDoc | 1 | 0402-A | 150k | 0.1 | 0.1
Cap | Capacitor | CL05A154KP5NNNC | Airbrake Motor Controller.PcbDoc | 1 | 0402-A | 150nF | 0.0135 | 0.0135
Res1 | Resistor | RC0402JR-07160RL | PMS.PcbDoc | 1 | 0402-A | 160 | 0.0485 | 0.0485
Res1 | Resistor | RK73B2ATTD204J | TransmitterBoard.PcbDoc | 2 | 6-0805_M | 200k | 0.0282 | 0.0564
Res1 | Resistor | RK73B1JTTD221J | TransmitterBoard.PcbDoc | 1 | 1608[0603] | 220 | 0.017 | 0.017
Res1 | Resistor | RCWE2512R220FKEA | Airbrake Motor Controller.PcbDoc | 2 | RC2512N_PAN | 220m | 0.63 | 1.26
Res1 | Resistor | RC0402FR-07261RL | PMS.PcbDoc | 1 | 0402-A | 260 | 0.0959 | 0.0959
Res1 | Resistor | RC0402FR-07300KL | PMS.PcbDoc | 1 | 0402-A | 300k | 0.0574 | 0.0574
Res1 | Resistor | CR0603-JW-331ELF | Mother Board.PcbDoc | 18 | 1608[0603] | 330 | 0.003 | 0.054
Res1 | Resistor | CRGCQ0805F330R | Airbrake Motor Controller.PcbDoc | 1 | 6-0805_M | 330 | 0.0333 | 0.0333
Res1 | Resistor | RC0402FR-07330RL | M2RB.PcbDoc | 1 | 0402-A | 330 | 0.098 | 0.098
Cap | Capacitor | CL21B334KBFNNNE | PMS.PcbDoc | 1 | 6-0805_M | 330nF | 0.0486 | 0.0486
Cap | Capacitor | CC0402KRX5R6BB334 | M2RB.PcbDoc | 1 | 0402-A | 330nF | 0.0496 | 0.0496
Res1 | Resistor | RK73B1JTTD394J | TransmitterBoard.PcbDoc | 2 | 1608[0603] | 390k | 0.013 | 0.13
Res1 | Resistor | RC0603JR-07470RL | M2RB.PcbDoc, ACDC.PcbDoc, PMS.PcbDoc, Mother Board.PcbDoc | 10 | 1608[0603] | 470 | 0.004 | 0.04
Res1 | Resistor | RC0402FR-07470RL | M2RB.PcbDoc, PMS.PcbDoc | 8 | 0402-A | 470 | 0.012 | 0.12
Cap | Capacitor | CL10B474KO8NNNC | M2RB.PcbDoc | 17 | 1608[0603] | 470nF | 0.006 | 0.102
Cap | Capacitor | GRT155R61E474ME01D | PMS.PcbDoc, M2RB.PcbDoc | 5 | 0402-A | 470nF | 0.1115 | 0.5575
Res1 | Resistor | ERJ-2RKF4990X | M2RB.PcbDoc | 6 | 0402-A | 500 | 0.0295 | 0.177
200R, 1.8A |  | MPZ1608D300BTA00 | M2RB.PcbDoc | 1 | 1608[0603] | 600R@100MHz | 0.1 | 0.1
600R, 0.27A |  | BK0603TS601-T | M2RB.PcbDoc | 12 | 603 | 600R@100MHz | 0.026 | 0.312
Res1 | Resistor | ESR10EZPJ681 | Airbrake Motor Controller.PcbDoc, TransmitterBoard.PcbDoc | 2 | 6-0805_M | 680 | 0.1 | 0.2
Cap | Capacitor | CC0603KRX7R9BB681 | M2RB.PcbDoc, Mother Board.PcbDoc, TransmitterBoard.PcbDoc, Airbrake Motor Controller.PcbDoc, ACDC.PcbDoc | 5 | 1608[0603] | 680pF | 0.0439 | 0.2195
Cap | Capacitor | CC0402KRX7R9BB681 | PMS.PcbDoc | 1 | 0402-A | 680pF | 0.0248 | 0.0248
BQ24617RGET |  | BQ24617RGET | PMS.PcbDoc | 1 | RGE24_2P45X2P45 | BQ24617RGET | 6.44 | 6.44
BQ29200DRBT |  | BQ29200DRBT | PMS.PcbDoc | 1 | DRB8_1P6X2P4 | BQ29200DRBT | 0.8062 | 0.8062
Cap | Capacitor |  | Airbrake Motor Controller.PcbDoc, M2RB.PcbDoc | 4 | 0402-A | NC
Cap | Capacitor |  | PMS.PcbDoc | 9 | 1608[0603] | NP
Cap | Capacitor |  | TransmitterBoard.PcbDoc | 1 | 6-0805_M | NP
Res1 | Resistor |  | TransmitterBoard.PcbDoc | 1 | 1608[0603] | NP
PIC18F25K50-I/ML |  | PIC18F25K50-I/ML | PMS.PcbDoc | 1 | QFN28_6X6MC_MCH | PIC18F25K50-I/ML | 1.66 | 1.66
MSP432E401YTPDT | No Description Available | MSP432E401YTPDT | ACDC.PcbDoc | 1 | PDT0128A | Value | 16.6 | 16.6
TCAN334DR | No Description Available | TCAN334DR | M2RB.PcbDoc, ACDC.PcbDoc, Mother Board.PcbDoc, PMS.PcbDoc | 4 | D0008A_N | Value | 2.3 | 9.2
TPS54622RHLR |  | TPS54622RHLR | PMS.PcbDoc | 3 | RHL0014A | Value | 4.23 | 12.69