## M2RB
Line # | Name | Description | Designator | Value | Footprint | Revision ID | Quantity | Manufacturer 1 | Manufacturer Part Number 1 | Manufacturer Lifecycle 1 | Supplier 1 | Supplier Part Number 1 | Supplier Unit Price 1 | Supplier Subtotal 1
| RJULE4218201 |  |  |  | RJULE4218201 |  | 1
| Cap | Capacitor | C1, C8, C16, C135, C139, C153 | 10uF | CAP1206 |  | 6
| Cap | Capacitor | C2, C134 | 1nF | 0402-A |  | 2
| Cap | Capacitor | C3, C5, C10, C12, C18, C19, C36, C145, C147 | 100pF | 0402-A |  | 9
| Cap | Capacitor | C4, C39, C40, C41, C42, C43, C44, C45, C46, C47, C48, C49, C50, C51, C52, C53, C54, C55, C56, C57, C58, C59, C60, C61, C64, C65, C66, C67, C68, C69, C70, C71, C72, C73, C74, C75, C76, C77, C78, C79, C80, C81, C83, C85, C87, C89, C91, C156, C158 | 1uF | 0603 |  | 49
| Cap | Capacitor | C6, C17, C20 | 1000pF | 0402-A |  | 3
| Cap | Capacitor | C7, C131, C138, C142, C152 | 10nF | 0402-A |  | 5 |  |  |  | [NoParam], Digi-Key | [NoParam], 490-3295-1-ND
| Cap | Capacitor | C9 | 2.2 pF | 0402-A |  | 1
| Cap | Capacitor | C11 | 18pF | 0402-A |  | 1
| Cap | Capacitor | C13, C27, C28, C29, C31, C32, C33 | 12pF | 0402-A |  | 7
| Cap | Capacitor | C14 | 5.6pF | 0402-A |  | 1
| Cap | Capacitor | C15 | 4.7pF | 0402-A |  | 1
| Cap | Capacitor | C21, C23, C24, C25, C26, C34, C35, C111, C125, C126, C130, C133, C143, C144, C155, NP6 | 100nF | 0402-A |  | 16 |  |  |  | [NoParam], Digi-Key | [NoParam], 490-3295-1-ND
| Cap | Capacitor | C22, NP9 | 0.8pF | 0402-A |  | 2
| Cap | Capacitor | C30, C129, C132, C136, C140 | 1uF | 1608[0603] |  | 5 |  |  |  | [NoParam], Digi-Key | [NoParam], 490-3295-1-ND
| Cap | Capacitor | C37 | 1pF | 0402-A |  | 1
| Cap | Capacitor | C38, C94, C95, C96, C105, C109, C113, C114, C123, C124 | 4.7uF | 6-0805_M |  | 10 |  |  |  | [NoParam], Digi-Key | [NoParam], 490-14466-1-ND
| Cap | Capacitor | C62, C82, C84, C86, C88, C90, C92, C157, C159 | 1nF | 0603 |  | 9
| Cap | Capacitor | C63 | 4.7nF | 0402-A |  | 1
| Cap | Capacitor | C93, C107, C112 | 100uF | 14-1210 |  | 3 | Murata | GRM32ER61A107ME20L | Volume Production | Digi-Key | 490-9969-1-ND | 1.27 | 3.81
| Cap | Capacitor | C97, C98, C99, C100, C101, C102, C103, C104, C110, C115, C116, C117, C118, C119, C120, C121, C122 | 470nF | 1608[0603] |  | 17 | Murata | GRM188R71C474KA88D | Not Recommended for New Design | Digi-Key | 490-3295-1-ND | 0.141 | 2.4
| Cap | Capacitor | C106, C108 | 47uF | 14-1210 |  | 2 | Murata | GCM32ER70J476KE19L | Volume Production | Digi-Key | 490-4844-1-ND | 1.02 | 2.04
| Cap | Capacitor | C127, C128 | 30pF | 0402-A |  | 2
| Cap | Capacitor | C137, C141 | 100nf | 0402-A |  | 2
| Cap | Capacitor | C146, C150 | 470nF | 0402-A |  | 2
| Cap | Capacitor | C148, C149 | 15pF | 0402-A |  | 2
| Cap | Capacitor | C151 | 330nF | 0402-A |  | 1
| Cap | Capacitor | C154 | 10 pF | 0402-A |  | 1
| Cap | Capacitor | C160, C162, C163, C168 | 100nF | 1608[0603] |  | 4
| Cap | Capacitor | C161, C164 | 1nF | 1608[0603] |  | 2
| Cap |  | C165, C166 | 100nF | 1608[0603] |  | 2
| Cap | Capacitor | C167 | 680pF | 1608[0603] |  | 1
| LED0 | Typical INFRARED GaAs LED | D1, D2, D3, D4, D5, D6, D7, D8, D9, D10, D11 |  | 1608[0603] |  | 11
| 600R, 0.27A |  | FR1, FR2, FR3, FR4, FR5, FR6, FR7, FR8, FR9, FR10, FR11, FR12 | 600R@100MHz | 0603 |  | 12 |  | BK0603TS601-T |  | Digi-Key
| 200R, 1.8A |  | FR13 | 600R@100MHz | 1608[0603] |  | 1 | TDK | MPZ1608D300BTA00 | Volume Production | Digi-Key | 445-2986-1-ND | 0.1 | 0.1
| EMPCB.SMAFSTJ.B.HT | CONN SMA JACK STR 50OHM EDGE MNT | J1, J2, J3 |  | FP-EMPCB_SMAFSTJ_B_HT-MFG | CMP-111093-000001-1 | 3 | Taoglas | EMPCB.SMAFSTJ.B.HT | Volume Production | Mouser | 960-EMPCB.SMAFSTJBHT | 3.07 | 9.21
| 67503-1020 | USB, MINI, SMD, RA KME04-USBMU03A01 | J4 |  | MOLX-67503-1020_V | CMP-0411-00002-1 | 1 | Molex | 67503-1020 | Volume Production | Newark | 67X4915 | 0.481 | 0.481
| Inductor | Inductor | L1 | 1.8nH | 0402-A |  | 1
| Inductor | Inductor | L2 | 1nH | 0402-A |  | 1
| Inductor | Inductor | L3 | 3.9nH | 0402-A |  | 1
| Inductor | Inductor | L4 | 15nH | 0402-A |  | 1
| Inductor | Inductor | L5 | 10uH | 1608[0603] |  | 1
| Inductor | Inductor | L6, L7 | 100uH | 6-0805_M |  | 2
| Inductor | Inductor | L8, L9 | 47nH | 0402-A |  | 2
| Inductor | Inductor | L10 | 10nH | 1608[0603] |  | 1
| Res1 | Resistor | NP1, NP2, NP3, R22, R23, R24 | 500 | 0402-A |  | 6
| Res1 | Resistor | NP4, R1, R9, R26 | 1k | 0402-A |  | 4
| Cap | Capacitor | NP5, NP7 | NC | 0402-A |  | 2
| Cap | Capacitor | NP8 | 0.5pF | 0402-A |  | 1
| FTSH-105-01-L-DV-K | Male Header, Pitch 1.27 mm, 2 x 5 Position, Height 6.25 mm | P1, P2 |  | SMTC-FTSH-105-01-L-DV-K_V | CMP-2000-05353-1 | 2 | Samtec | FTSH-105-01-L-DV-K | Volume Production | Arrow Electronics | FTSH-105-01-L-DV-K | 2.6 | 5.21
| NPN | NPN Bipolar Transistor | Q1, Q2 |  | SOT23_M |  | 2
| Res1 | Resistor | R2 | 4k | 0402-A |  | 1
| Res1 | Resistor | R3, R4 | 10 | 0402-A |  | 2
| Res1 | Resistor | R5, R6, R7 | 1k | 1608[0603] |  | 3
| Res1 | Resistor | R8, R16, R17, R18, R19, R20, R21, R45, R46 | 10k | 0402-A |  | 9
| Res1 | Resistor | R10, R11, R44 | 2.2k | 0402-A |  | 3
| Res1 | Resistor | R12, R13, R14, R15, R30 | 50 | 0402-A |  | 5
| Res1 | Resistor | R25 | 4.7K | 0402-A |  | 1
| Res1 | Resistor | R27 | 330 | 0402-A |  | 1
| Res1 | Resistor | R28, R29 | 4.7k | 0402-A |  | 2
| Res1 | Resistor | R31 | 6.49k | 0402-A |  | 1
| Res1 | Resistor | R32, R33, R34, R35 | 75 | 0402-A |  | 4
| TC33X-2-103E | Trimming Potentiometer, 10000 Ohm, -40 to 100 degC, 3-Pin SMD, RoHS, Tape and Reel | R36 |  | BOUR-TC33X-2_V | CMP-2100-03695-1 | 1 | Bourns | TC33X-2-103E | Volume Production | Avnet | TC33X-2-103E | 0.091 | 0.091
| Res1 | Resistor | R37, R38 | 2.49k | 0402-A |  | 2
| Res1 | Resistor | R39, R40, R43, R53, R54, R55, R56 | 470 | 0402-A |  | 7
| Res1 | Resistor | R41 | 1M | CAP1206 |  | 1
| Res1 | Resistor | R42 | 0 | 0402-A |  | 1
| Res1 | Resistor | R47 | 20k | 0402-A |  | 1
| Res1 | Resistor | R48, R49 | 60 | 1608[0603] |  | 2
| Res1 | Resistor | R50 | 0 | 1608[0603] |  | 1
| Res1 | Resistor | R51 | 10k | 1608[0603] |  | 1
| Res1 | Resistor | R52 | 0Ohm | 1608[0603] |  | 1
| PTS647SK38SMTR2LFS | No Description Available | SW1 |  | PTS647SK38SMTR2LFS_CNK |  | 1 | ITT C&K | PTS647SK38SMTR2LFS | Unknown | Digi-Key | PTS647SK38SMTR2LFSCT-ND | 0.13 | 0.13
| TC1-1-13MA+ |  | T1, T2 |  | TC1-1-13MA+_v2 |  | 2 |  | TC1-1-13MA+ |  | Minicircuits | TC1-1-13MA+
| NRF52832-QFAA-R | Multiprotocol Bluetooth Smart, ANT/ANT+ and Proprietary System-on-Chip, 2.4 GHz, 256 KB FLASH, 1.7 to 3.6 V, -40 to 85 degC, 48-Pin QFN, RoHS, Tape and Reel | U1 |  | NRSC-QF-48_M | CMP-2100-03661-1 | 1 | Nordic Semiconductor | NRF52832-QFAA-R | Volume Production | Digi-Key | 1490-1052-6-ND | 5.46 | 5.46
| LMS7002M | FPRF MIMO Transceiver IC with Integrated Microcontroller, 1.1 to 1.89 V, -40 to 85 degC, 261-Pin QFN, RoHS | U2 |  | LM-QFN-261_V | CMP-2000-06561-1 | 1 | Lime Microsystems | LMS7002M | Volume Production | Mouser | 116-LMS7002M | 109.98 | 109.98
| XC7S25-1FTGB196C |  | U3 |  | FTGB196 Package |  | 1 | Xilinx | XC7S25-1FTGB196C | Unknown | Farnell | 2907268 | 27.99 | 27.99
| M24128-BWMN6TP |  | U4 |  | *SOIC127P600X175-8N |  | 1 | STMicroelectronics | M24128-BWMN6TP | Volume Production | Digi-Key | 497-8621-1-ND | 0.24 | 0.24
| HX1188FNL | Telecom Transformer 1:1/1:1, -40 to 85 degC, 16-Pin SMT, RoHS, Tube | U5 |  | PULS-HX1188FNL-SMT-16_V | CMP-2000-06431-1 | 1 | Pulse | HX1188FNL | Volume Production | Avnet | HX1188FNL | 4.05 | 4.05
| DP83825IRMQT | No Description Available | U6 |  | RMQ24_3P1X3P1_TEX |  | 1 | Texas Instruments | DP83825IRMQT | Unknown | Digi-Key | 296-DP83825IRMQTCT-ND | 1.52 | 1.52
| MCP2210-I/MQ | USB-to-SPI Protocol Converter with GPIO (Master Mode), 20-Pin QFN, Industrial Temperature | U7 |  | QFN-MQ20_L | CMP-0186-00190-1 | 1 | Microchip | MCP2210-I/MQ | Volume Production | Digi-Key | MCP2210-I/MQ-ND | 2.1 | 2.1
| SKY65111 |  | U8 |  | SKY65111 |  | 1 | Skyworks Solutions | SKY65111-348LF | Volume Production | Digi-Key | 863-1071-6-ND | 3.58 | 3.58
| HSEC8-120-01-L-PV-4-1 |  | U9 |  | HSEC8-120-01-L-PV-4-1 Gold Fingers |  | 1 |  |  |  | Mouser
| AT25SL641_113 |  | U11 |  | AT25SL641_113 |  | 1
| 74LVC1T45GF,132 |  | U12, U13, U15, U16 |  | 74LVC1T45GF,132 |  | 4
| FA-20H 12.0000MD30Z-K3 |  | U14 |  | FA-20H 12.0000MD30Z-K3 |  | 1
| PL133-27GC-R | Clock Fanout Buffer _Distribution_ IC 1:2 150MHz 6-UFDFN Exposed Pad | U17 |  | SON40P130X200X60-7N |  | 1
| TPS7A9101DSKT |  | U18 |  | TPS7A9101DSKT |  | 1
| SN74LVC1T45DBVR | Single-Bit Dual-Supply Bus Transceiver with Configurable Voltage Translation and 3-State Outputs, DBV0006A, LARGE T&R | U19, U23 |  | DBV0006A_L | CMP-0859-00206-3 | 2 | Texas Instruments | SN74LVC1T45DBVR | Volume Production | Avnet | SN74LVC1T45DBVR | 0.15035 | 0.3007
| D5V0L2B3W-7 | No Description Available | U20 |  | SOT-323_DIO |  | 1
| MCP2515-I/SO | Stand-Alone CAN Controller With SPI Interface, 18-Pin SOIC, Industrial Temperature | U21 |  | SOIC-SO18_L | CMP-0186-00133-2 | 1 | Microchip | MCP2515-I/SO | Volume Production | RSComponents | 6283548 | 1.74 | 1.74
| SN65HVD1050D | High-Speed EMC Optimized CAN Transceiver, 70 mA, 5 V, -40 to 125 degC, 8-pin SOIC (D), Green (RoHS & no Sb/Br) | U22 |  | D0008A_N | CMP-0315-00048-2 | 1 | Texas Instruments | SN65HVD1050D | Volume Production | Farnell | 1220984 | 1.26 | 1.26
| LSM6DSMTR | IMU ACCEL/GYRO I2C/SPI 14LGA | U24 |  | FP-LGA-14L-DM00249496-MFG | CMP-12177-000008-1 | 1 | STMicroelectronics | LSM6DSMTR | Not Recommended for New Design | Arrow Electronics | LSM6DSMTR | 2.76 | 2.76
| TMP235A2DBZR | LOW-POWER HIGH-ACCURACY ANALOG O | U25 |  | FP-DBZ0003A-MFG | CMP-04948-000003-1 | 1 | Texas Instruments | TMP235A2DBZR |  | Arrow Electronics | TMP235A2DBZR | 0.7584 | 0.7584
| XRCGB32M000F1H00R0 | 32MHz Crystal Oscillator | X1 |  | XRCGB32M000F1H00R0 |  | 1 | Murata | XRCGB32M000F1H00R0 | Unknown | Digi-Key | 490-17328-1-ND | 0.44 | 0.44
| FC-135 32.7680KA-AC | 32.768kHz Crystal Oscillator | X2 |  | R38 |  | 1 | Epson | FC-13532.7680KA-AC | Volume Production | Digi-Key | FC-13532.7680KA-AC-ND
| TSX-3225 25.0000MF20P-C0 | 50MHz Crystal Oscillator | X3 |  | TSX-3225 25.0000MF20P-C0 |  | 1 | Murata | XRCGB32M000F1H00R0 | Unknown | Digi-Key | 490-17328-1-ND | 0.44 | 0.44
| ECS-TXO-2520-33-400-AN-TR | 40MHz TCXO HCMOS Oscillator 3.3V Enable/Disable 4-SMD, No Lead | X4 |  | OSC_ECS-TXO-2520-33-400-AN-TR |  | 1