## josh's secret project
Line # | Name | Description | Designator | Quantity | Footprint | Value | Manufacturer Part Number 1 | Supplier Part Number 1 | Supplier Unit Price 1 | Supplier Subtotal 1
| Cap | Capacitor | C1, C3 | 2 | 6-0805_M | 10uF | CL21A106KOQNNNG | 1276-6455-6-ND | 0.11 | 0.22
| Cap | Capacitor | C2 | 1 | 6-0805_M | 10nF | CL21B103KBANNNC | 1276-1015-1-ND | 0.1 | 0.1
| Cap | Capacitor | C4 | 1 | 6-0805_M | 1uF | CL21B105KOFNNNG | 1276-6471-6-ND | 0.1 | 0.1
| Cap | Capacitor | C5, C6, C7, C9 | 4 | 6-0805_M | 100nF | CL21B104KACNNNC | 1276-1099-1-ND | 0.1 | 0.4
| Cap | Capacitor | C8 | 1 | 6-0805_M | 680pF | 885012207085 | 732-8067-6-ND | 0.1 | 0.1
| BAT54-7-F | DIODE SCHOTTKY 30V 200MA SOT23-3 | D1 | 1 | FP-SOT23-MFG | 10pF | BAT547F | BAT54-FDICT-ND | 0.14 | 0.14 | Total for 1 board | Total for 5 boards
| Diode 10TQ035 | Schottky Rectifier | D6 | 1 | CDBA5 |  | CDBA5150-HF | 641-1705-1-ND | 0.48 | 0.48 | 9.19 | 45.95
| 744042004 | SMD Shielded Tiny Power Inductor WE-TPC, L = 4.70 µH | L1 | 1 | WE-TPC-4818-M |  | 744042004 | 732-1021-1-ND | 1.43 | 1.43
| 150080BS75000 | SMD mono-color Chip LED, WL-SMCW, Blue | LED1, LED2, LED3, LED4, LED5, LED6, LED7, LED8, LED9 | 9 | 0805_A |  | 150080BS75000 | 732-4982-6-ND | 0.18 | 1.62
| Header 8 | Header, 8-Pin | P1 | 1 | HDR1X8
| Header 5 | Header, 5-Pin | P2, P3 | 2 | HDR1X5
| Header 3 | Header, 3-Pin | P4, P5 | 2 | HDR1X3
| Header 2 | Header, 2-Pin | P6 | 1 | HDR1X2
| Res1 | Resistor | R1, R7, R9 | 3 | 6-0805_M | 10k | RNCP0805FTD10K0 | RNCP0805FTD10K0DKR-ND | 0.1 | 0.3
| Res1 | Resistor | R2, R3, R4, R5, R6, R10, R12, R13, R14, R15 | 10 | 6-0805_M | 330 | CRG0805F330R | A106061CT-ND | 0.045 | 0.45
| Res1 | Resistor | R8 | 1 | 6-0805_M | 30k | CRG0805F30K | A126360CT-ND | 0.1 | 0.1
| Res1 | Resistor | R16 | 1 | 6-0805_M | 0 | RMCF0805ZT0R00 | RMCF0805ZT0R00DKR-ND | 0.1 | 0.1
| LM2736XMK/NOPB | 750mA Load Step-Down DC-DC Regulator, 6-pin Tiny SOT23, Pb-Free | U1 | 1 | DDC0006A_L |  | LM2736XMK/NOPB | LM2736XMK/NOPBCT-ND | 1.69 | 1.69
| PIC16F18345-I/SS | Full-Featured, Low Pin Count Microcontrollers with XLP, 8 Bit, 14 KB, 1024 RAM, 1.8 to 5.5 V, -40 to 85 degC, 20-Pin SSOP (SS), RoHS, Tube | U2 | 1 | MCHP-SS-20_V |  | PIC16F18345-I/SS | PIC16F18345-I/SS-ND | 1.06 | 1.06
| TMP235A2DBZR | LOW-POWER HIGH-ACCURACY ANALOG O | U3 | 1 | FP-DBZ0003A-MFG |  | TMP235A2DBZR | 296-TMP235A2DBZRCT-ND | 0.9 | 0.9