## Sheet1
Name | Description | Manufacturer Part Number 1 | Quantity | Footprint | Value | Supplier Unit Price 1 | Supplier Subtotal 1
Cap | Capacitor |  | 6 | 1608[0603] | NP
Cap | Capacitor | CC1206KKX7R0BB104 | 2 | C1206 | 100nF | 0.1176 | 0.2352
Cap | Capacitor | 885012007066 | 1 | 6-0805_M | 3.3nF | 0.19 | 0.19
Cap | Capacitor | UMK325AB7106MM-T | 4 | C1210 | 10uF | 0.5772 | 2.31
Cap | Capacitor | CC0402KRX7R9BB102 | 2 | 1608[0603] | 1nF | 0.0036 | 0.0072
Cap | Capacitor | CL21B473KCCWPNC | 2 | 6-0805_M | 47nF | 0.0149 | 0.0298
Cap | Capacitor | C0603C680J1GACTU | 2 | 1608[0603] | 68pF | 0.023 | 0.046
Cap | Capacitor | CL10B104KA8NNNC | 6 | 1608[0603] | 100nF | 0.0077 | 0.0462
Cap | Capacitor | GRM155R71H104KE14J | 15 | 0402-A | 100nF | 0.022 | 0.33
Cap | Capacitor | GRM155R61E105KA12D | 3 | 0402-A | 1uF | 0.0237 | 0.0711
Cap | Capacitor | GRM21BR61E106KA73K | 7 | 6-0805_M | 10uF | 0.0737 | 0.5159
Cap | Capacitor | GRM188R61E225KA12D | 1 | 1608[0603] | 2.2uF | 0.1036 | 0.1036
Cap | Capacitor | GRM155R71H473KE14D | 1 | 0402-A | 47nF | 0.036 | 0.036
Cap | Capacitor | C0402C220K5GACTU | 1 | 0402-A | 22pF | 0.04 | 0.04
Cap | Capacitor | GRT155R61E474ME01D | 3 | 0402-A | 470nF | 0.1103 | 0.3309
Cap | Capacitor | GRM32ER61A107ME20K | 3 | C1210 | 100uF | 1.1 | 3.31
Cap | Capacitor | CL05B392KB5NNNC | 3 | 0402-A | 3.9nF | 0.0485 | 0.1455
Cap | Capacitor | CL21A475KAQNNNG | 3 | 6-0805_M | 4.7uF | 0.096 | 0.288
Cap | Capacitor | TMK105BJ223KV-F | 1 | 0402-A | 22nF | 0.056 | 0.056
Cap | Capacitor | GCM155R71H153KA55D | 1 | 0402-A | 15nF
Cap | Capacitor | TMK105BJ333KV-F | 1 | 0402-A | 33nF | 0.1 | 0.1
Cap | Capacitor | CL21B334KBFNNNE | 1 | 6-0805_M | 330nF | 0.0156 | 0.0156
Cap | Capacitor | CC0402KRX7R9BB681 | 1 | 0402-A | 680pF | 0.0243 | 0.0243
LED0 |  | 150060RS75000 | 7 | 1608[0603] |  | 0.14 | 0.98
D Schottky | Schottky Diode | PMEG6045ETPX | 4 | DIO_RB050LAM_ROM |  | 0.48 | 1.92
D Schottky | Schottky Diode | BAT60AE6327HTSA1 | 2 | 425 |  | 0.051 | 0.102
Diode | Default Diode | SDM2U40CSP-7B | 1 | X3-WLB1608-2 |  | 0.08 | 0.08
3557-2 | No Description Available | 3557-2 | 1 | CONN_3557-2_KEY |  | 0.88 | 0.88
HSEC8-120-01-L-PV-4-1 |  |  | 1 | HSEC8-120-01-L-PV-4-1 Gold Fingers
Inductor | Inductor | IHLP2525CZER6R8MA1 | 1 | IHLP2525CZER6R8MA1 | 6.8uH | 1.45 | 1.45
Inductor | Inductor | SRR1260-120M | 2 | IND_BOURNS_SRR1260 | 12uH | 0.5292 | 1.06
Inductor | Inductor | 744771008 | 1 | 744771008 | 7.5uH | 2.12 | 2.12
Header 2 | Header, 2-Pin | 2-1445096-2 | 3 | 2-1445096-2 |  | 1.33 | 3.99
Header 5 | Header, 5-Pin |  | 2 | HDR1X5
Header 3 | Header, 3-Pin | 2-1445050-3 | 1 | conn3_2-1445050-3_TEC |  | 0.7635 | 0.7635
SIS412DN-T1-GE3 | No Description Available | SIS412DN-T1-GE3 | 2 | POWERPAK_1212-8 |  | 0.4677 | 0.9354
NMOS-2 | N-Channel Power MOSFET | 2N7002-7-F | 2 | SOT-23_M |  | 0.053 | 0.106
Res1 | Resistor | RC0402FR-07470RL | 3 | 1608[0603] | 470 | 0.012 | 0.12
Res1 | Resistor | ERJ-3EKF1102V | 1 | 1608[0603] | 11k | 0.004 | 0.004
Res1 | Resistor | CRCW1206330RFKTA | 1 | C1206 | 330 | 0.14 | 0.14
Res1 | Resistor | SDR03EZPJ102 | 2 | 1608[0603] | 1k | 0.1 | 0.2
Res1 | Resistor | WSLP1206R0500FEA | 1 | C1206 | 0.05 | 0.46 | 0.46
Res1 | Resistor | RC0603FR-0720KL | 1 | 1608[0603] | 20k | 0.0031 | 0.0031
Res1 | Resistor | ERJ-3EKF2203V | 2 | 1608[0603] | 220k | 0.004 | 0.008
Res1 | Resistor | CRCW060311K3FKEA | 1 | 1608[0603] | 11.3k | 0.016 | 0.016
Res1 | Resistor | CPF0603F10KC1 | 1 | 1608[0603] | 10k | 0.0406 | 0.0406
Res1 | Resistor | CRCW0603510RFKEA | 2 | 1608[0603] | 510 | 0.004 | 0.008
Res1 | Resistor | RC0402JR-079K1L | 1 | 0402-A | 9.1k | 0.0515 | 0.0515
Res1 | Resistor | RC0402JR-070RL | 2 | 0402-A | 0 | 0.0016 | 0.0032
Res1 | Resistor | RC0402FR-072K2L | 1 | 0402-A | 2.2k | 0.0011 | 0.0011
Res1 | Resistor | RC0402FR-07100KL | 6 | 0402-A | 100k | 0.012 | 0.12
Res1 | Resistor | RC0402FR-07100RL | 5 | 0402-A | 100 | 0.012 | 0.12
Res1 | Resistor | ERJ-2RKF2491X | 1 | 0402-A | 2.49k | 0.0049 | 0.0049
Res1 | Resistor | RC0402FR-0710KL | 8 | 0402-A | 10k | 0.013 | 0.13
Res1 | Resistor |  | 1 | 0402-A | 26.1k
Res1 | Resistor | RC0805FR-072RL | 1 | 6-0805_M | 2 | 0.0131 | 0.0131
Res1 | Resistor | RC0402FR-0710RL | 1 | 0402-A | 10 | 0.003 | 0.003
Res1 | Resistor | ERJ-6CWFR010V | 1 | 6-0805_M | 10m | 0.323 | 0.323
Res1 | Resistor | RC0402FR-07300KL | 1 | 0402-A | 300k | 0.0577 | 0.0577
Res1 | Resistor | RC0402JR-076K2L | 1 | 0402-A | 6.2k | 0.0161 | 0.0161
Res1 | Resistor 1% | ERJ-2RKF4532X | 1 | 0402-A | 45k | 0.003 | 0.003
Res1 | Resistor | CRGCQ0402F8K2 | 1 | 0402-A | 8.2k | 0.0515 | 0.0515
Res1 | Resistor 1% | RC0402FR-0773K2L | 1 | 0402-A | 73.2k | 0.098 | 0.098
Res1 | Resistor | RC0402FR-074K3L | 1 | 0402-A | 4.3k | 0.0018 | 0.0018
Res1 | Resistor | RC0402FR-0720KL | 1 | 0402-A | 20k | 0.098 | 0.098
Res1 | Resistor | RC0402JR-07160RL | 1 | 0402-A | 160 | 0.0465 | 0.0465
Res1 | Resistor | RC0402FR-07261RL | 1 | 0402-A | 260 | 0.0959 | 0.0959
Res1 | Resistor | RC0402FR-07470RL | 1 | 0402-A | 470 | 0.098 | 0.098
Res1 | Resistor | RC0402FR-0716KL | 1 | 0402-A | 16k | 0.1 | 0.1
Res Thermal | Thermistor | NTCG163JF103FT1S | 1 | 1608[0603] | 10k | 0.261 | 0.261
PIC16F18325-I/JQ | No Description Available | PIC16F18325-I/JQ | 1 | UQFN16_JQ_MCH |  | 1.01 | 1.01
BQ24617RGET |  | BQ24617RGET | 1 | RGE24_2P45X2P45 | BQ24617RGET | 3.63 | 3.63
TPS54622RHLR |  | TPS54622RHLR | 3 | RHL0014A | Value | 4.03 | 12.09
BQ29200DRBT |  | BQ29200DRBT | 1 | DRB8_1P6X2P4 | BQ29200DRBT | 0.99587 | 0.99587
PIC18F25K50-I/ML |  | PIC18F25K50-I/ML | 1 | QFN28_6X6MC_MCH | PIC18F25K50-I/ML | 1.66 | 1.66
TCAN334DR | No Description Available | TCAN334DR | 1 | D0008A_N | Value | 2.3 | 2.3
D5V0L2B3W-7 | No Description Available | D5V0L2B3W-7 | 1 | SOT-323_DIO |  | 0.2301 | 0.2301
MCP2515-I/SO | Stand-Alone CAN Controller With SPI Interface, 18-Pin SOIC, Industrial Temperature | MCP2515-I/SO | 1 | SOIC-SO18_L |  | 1.79 | 1.79
MCP6021T-E/OT | Rail-to-Rail Input/Output, 10 MHz Operational Amplifier, 5-Pin SOT-23, Extended Temperature, Tape and Reel | MCP6021T-E/OT | 1 | SOT-23-OT5_N |  | 0.75 | 0.75
LSM6DSMTR | IMU ACCEL/GYRO I2C/SPI 14LGA | LSM6DSMTR | 1 | FP-LGA-14L-DM00249496-MFG |  | 2.92 | 2.92
TMP235A2DBZR | LOW-POWER HIGH-ACCURACY ANALOG O | TMP235A2DBZR | 1 | FP-DBZ0003A-MFG |  | 0.9 | 0.9